## Instruction Sheet
INSTRUCTION FOR FILLING UP THE FORM-Sc (Detail of production and Energy Consumption)
Sr No | Details | Note | Frequency of record | Primary Documents from where the information can be sourced and to be kept ready for verification by Accredited Energy Auditor | Secondary Documents from where the information can be sourced and to be kept ready for verification by Accredited Energy Auditor
It is mandatory to fill data in all fields of the Excel Sheets- General Information, Form Sc, Annex Addl Eqp List-Env, Annex Project Activities List
Please fill the data as per colour coding provided at the bottom of Form Sc
A | Production and capacity utilization details
A.1 | Caustic Soda
i | Please provide total annual Installed Capacity of Caustic Soda in tonnes |  | Annual | 1) OEM Document of Process line 2) Enviromental Consent to establish/operate document | 1) Equipment/Section wise capacity document from OEM 2) Capacity calculation document submitted for Enviromental Consent
ii | Please provide total annual Actual Production of Caustic Soda in tonnes |  | Continouous, Hourly, Daily, Monthly | 1) Log Sheet 2) CCR SCADA Report/ Ternds 3) DPR 4) MPR 5) SAP Entry in PP/SD module 6) Excise record (ER1) 7) Annual Report | 1)Storage tank Level 2) Weighhfeeders 3) Belt Weigher 4) Solid flow meter
iii | Please provide total annual Opening Stock Caustic Soda in tonnes |  | Daily, Monthly | 1) Inventory Report 2) Excise Document (ER1)3) Stores Entry 4) SAP Entry in MM/PP/SD module
iv | Please provide total annual Opening Stock Caustic Soda in tonnes |  | Daily, Monthly | 1) Inventory Report 2) Excise Document (ER1)3) Stores Entry 4) SAP Entry in MM/PP/SD module
A.2 | Liquefied Chlorine
i | Please provide total annual Installed Capacity of Liquefied Chlorine in tonnes |  | Continuous, Hourly, Daily, Monthly | 1) OEM Document of Process line 2) Enviromental Consent to establish/operate document | 1) Equipment/Section wise capacity document from OEM 2) Capacity calculation document submitted for Enviromental Consent
ii | Please provide total annual Actual Production of Liquefied Chlorine in tonnes |  | Continouous, Hourly, Daily, Monthly | 1) Log Sheet 2) CCR SCADA Report/ Ternds 3) DPR 4) MPR 5) SAP Entry in PP/SD module 6) Excise record (ER1) 7) Annual Report | 1)Level 2) g Weighhfeeders 3) Belt Weigher 4) Solid flow meter
iii | Please provide total annual Opening Stock of Liquified Chlorine in tonnes |  | Daily, Monthly | 1) Inventory Report 2) Excise Document (ER1) 3) Stores Entry 4) SAP Entry in MM/PP/SD module
iv | Please provide total annual Closing Stock Liquified Chlorine in tonnes |  | Daily, Monthly | 1) Inventory Report 2) Excise Document (ER1) 3) Stores Entry 4) SAP Entry in MM/PP/SD module
A.3 | Hydrogen (Compressed)
i | Please provide total annual Installed Capacity of Hydrogen (Compressed bottled) in tonnes |  | Continuous, Hourly, Daily, Monthly | 1) OEM Document of Process line 2) Enviromental Consent to establish/operate document | 1) Equipment/Section wise capacity document from OEM 2) Capacity calculation document submitted for Enviromental Consent
ii | Please provide total annual Actual Production of Hydrogen (Compressed bottled) in tonnes |  | Continouous, Hourly, Daily, Monthly | 1) Log Sheet 2) CCR SCADA Report/ Trends 3) DPR 4) MPR 5) SAP Entry in PP/SD module 6) Excise record (ER1) 7) Annual Report | 1)Level 2) flow meter 3) Pressure Meter 4) Storage Volume
iii | Please provide total annual Opening Stock Hydrogen Bottled |  | Daily, Monthly | 1) Inventory Report 2) Excise Document (ER1)3) Stores Entry 4) SAP Entry in MM/PP/SD module
iv | Please provide total annual Closing Stock Hydrogen Bottled |  | Daily, Monthly | 1) Inventory Report 2) Excise Document (ER1)3) Stores Entry 4) SAP Entry in MM/PP/SD module
A.4 | Caustic Soda (Flakes)
i | Please provide total annual Installed Capacity of Caustic Soda (Flakes) in tonnes |  | Continuous, Hourly, Daily, Monthly | 1) OEM Document of Process line 2) Enviromental Consent to establish/operate document | 1) Equipment/Section wise capacity document from OEM 2) Capacity calculation document submitted for Enviromental Consent
ii | Please provide total annual Actual Production of Caustic Soda (Flakes) in tonnes |  | Continouous, Hourly, Daily, Monthly | 1) Log Sheet 2) CCR SCADA Report/ Ternds 3) DPR 4) MPR 5) SAP Entry in PP/SD module 6) Excise record (ER1) 7) Annual Report | 1) Level 2) Weighhfeeders 3) Belt Weigher 4) Solid flow meter
iii | Please provide total annual Opening Stock Caustic Soda Flakes in tonnes |  | Daily, Monthly | 1) Inventory Report 2) Excise Document (ER1)3) Stores Entry 4) SAP Entry in MM/PP/SD module
iv | Please provide total annual Closing Stock Caustic Soda Flakes in tonnes |  | Daily, Monthly | 1) Inventory Report 2) Excise Document (ER1)3) Stores Entry 4) SAP Entry in MM/PP/SD module
A.5, A.6, A.7 | Please Provide the other major energy intensive product being manufactured in your plant beside the above four.
B | Electricity Consumption and cost
B.1 | Electricity from Grid / Other (Including Colony and Others)
(i) | Please provide annual electricity purchase from the grid in Lakh kWh. |  | Daily, Monthly | 1) Monthly Electricity Bills from Grid 2) Internal Meter reading records for grid incomer | Energy Management System
(ii) | Please provide renewal electricity consumption through wheeling in Lakh kWh. |  | Daily, Monthly | 1) Open Access records 2) Electricity Bills for renewal energy 3) Renewal Purchase Obligation document | Energy Management System
(iii) | Please provide electricity consumption from CPP located outside of the plant boundary though wheeling in Lakh kWh. |  | Daily, Monthly | 1) Open Access records 2) Electricity Bills (for Wheeling) | Energy Management System
(iv) | Please provide Renewal Purchase obligation of plant for the current year in % (Solar and Non-Solar). |  | Yearly | 1) Renewal Purchase Obligation document
(v) | Please provide Renewal Purchase obligation of plant for the current year in Lakh kWh (Solar and Non-Solar). |  | Yearly | 1) Renewal Purchase Obligation document
(vi) | Please provide Renewal Purchase obligation of plant for the current year in MW (Solar and Non-Solar). |  | Yearly | 1) Renewal Purchase Obligation document
(vii) | Please provide Renewal Energy Generator Capacity in MW as approved by MNRE |  | Yearly | 1) ‘Certificate for Registration’ to the concerned Applicant as ‘Eligible Entity’ confirming its entitlement to receive Renewable Energy Certificates for the proposed RE Generation project
(viii) | Please provide Quantum of Renewable Energy Certificates (REC) obtained as a Renewal Energy Generator (Solar & Non-Solar) in terms of REC equivalnet to 1 MWh | The quantity of exported power ( partially or fully) on which Renewable Energy Certificates have been earned by Designated Consumer in the assessment year under REC mechanism shall be treated as Exported power and normalization will apply. However, the normalized power export will not qualify for issue of Energy Saving Certificates under PAT Scheme. | Lot,Yearly | 1) Renewable Energy Certificates
(ix) | Please provide Quantum of Energy sold interms of preferential tariff under REC Mechanism in MWh | The quantity of exported power (partially or fully) from Renewable energy which has been sold at a preferential tariff by the Designated consumer in the assessment year under REC mechanism shall be treated as Exported power. However, the normalized power export will not qualify for issue of Energy Saving Certificates under PAT Scheme. | Lot, Yearly | 1) Power Purchase Agreement (PPA) for the capacity related to such generation to sell electricity at preferential tariff determined by the Appropriate Commission
(x) | Please provide plant connected load in MW. |  | Monthly | 1) L-Form document 2) Electrical Inspectorate record | 1) Total connected Load (TCL) of Plant 2) Equipment List
(xi) | Please provide plant contract demand with utility in MVA. |  | Monthly | 1) Monthly Electricity Bills from Utility
(xii) | Please fill the Notified Baseline Energy Consumption as per PAT notification in toe/tonne |  |  | S.O 687(E), 30th March, 2012
(xiii) | Please Notified Target Energy Consumption as per PAT notification in toe/tonne |  |  | S.O 687(E), 30th March, 2012
(xiv) | Formula protected (Saving Target in TOE/Tonne of product as per PAT scheme Notification)
(xv) | Please fill the baseline equivalent production in tonne as per PAT Notification |  |  | S.O 687(E), 30th March, 2012
(xvi) | Formula protected (Total electricity purchased from grid = Electricity purchased from grid + Renewal Electricity Consumption + Electricity consumption from CPP outside Plant boundary through wheeling )
(xvii) | Formula protected (Total electricity purchased from grid = Electricity purchased from grid + Renewal Electricity Consumption + Electricity consumption from CPP outside Plant boundary through wheeling )
(xviii) | Formula protected ( Equivalent thermal energy of purchase electricity from the grid / others = Total electricity from the grid/ other * 860/10)
B2 | Please provide Boiler Details (For those unit which are using Solid fuels only e.g. Coal/lignite/pet coke etc. need to fill these sections .)
B2.1 | For Steam Generation (Boilers 1 to 5 are for process boilers)
B2.1.1/2/3/4/5 | Please provide below mention information for Boiler 1 to 5.
(i) | Please provide Type of boiler e.g………………... |  |  | 1)OEM Document
(ii) | Please provide Rated Capacity | TPH | Annual | 1) OEM document on Boiler Capacity 2) Predicted performance Data (PPD) for Boiler 3) Environmental Consent to Operate | 1) Capacity calculation submitted for Environmental Consent
(iii) | Please provide Total Steam Generation | Ton | Continuous, Hourly, Daily, Monthly | 1) Log Sheet 2) DCS/ SCADA Trend 3) DGR 4)MGR 5) SAP Entry in PP/PM Module | 1) Steam Flow Meter 2) Process steam Consumption report 3) Log Book
(iv) | Please provide Running hours | Hrs | Continuous, Hourly, Daily, Monthly | 1) Log Sheet 2) DCS/ SCADA Trend 3) DGR 4)MGR 5) SAP Entry in PP/PM Module | 1) Hour Meter 2) Log book
(v) | Please provide Coal Consumption | Ton | Continuous, Hourly, Daily, Monthly | 1) Log Sheet 2) DCS/ SCADA Trend 3) DGR 4)MGR 5) SAP Entry in PP/PM Module | 1) Weigh Feeder 2) Solid flow Meter 3) Coal Storage register 4) Storage Level
(vi) | Please provide GCV of Coal | kCal/kg | Daily, Monthly, Yearly | 1) Daily Internal Report from Lab on Fuel Proximate Analysis performed on each lot. 2) Test Certificate from Government Accredited lab. (Plant to maintain minimum 1 sample test in a quarter for Proximate and Ultimate Analysis i.e. 4 test certificates in a year for each fuel in case of CPP/Cogen Fuel, for Process Fuel 1 sample test in a quarter for Proximate Analysis) 3) Purchase Order, where guaranteed GCV range is mentioned | 1) Lab Register on Fuel Testing for Proximate Analysis 2) Calibration Record of instrument used for testing
(vii) | Please provide Type of Fuel - 2 Name : Consumption | Ton | Continuous, Hourly, Daily, Monthly | 1) DGR 2) MGR 3) CPP/Cogen Log Sheet 4) SAP Entry in MM/PP/FI module 5) Annual Report | 1)Belt Weigher before Fuel Bunker
(viii) | Please provide GCV of any Fuel -2 | kCal/kg | Daily, Monthly, Yearly | 1) DGR 2) MGR 3) CPP/Cogen Log Sheet 4) SAP Entry in MM/PP/FI module 5) Annual Report | 1)Belt Weigher before Fuel Bunker
(ix) | Please provide Type of Fuel - 3 Name : Consumption | Ton | Continuous, Hourly, Daily, Monthly | 1) DGR 2) MGR 3) CPP/Cogen Log Sheet 4) SAP Entry in MM/PP/FI module 5) Annual Report | 1)Belt Weigher before Fuel Bunker
(x) | Please provide GCV of any Fuel -3 | kCal/kg | Daily, Monthly, Yearly | 1) DGR 2) MGR 3) Lab Test Report | 1) Lab Register on Fuel Testing for Proximate Analysis 2) Calibration Record of instrument used for testing
(xi) | Please provide Type of Fuel - 4 Name : Consumption | Ton | Continuous, Hourly, Daily, Monthly | 1) DGR 2) MGR 3) CPP/Cogen Log Sheet 4) SAP Entry in MM/PP/FI module 5) Annual Report | 1)Belt Weigher before Fuel Bunker
(xii) | Please provide GCV of any Fuel -4 | kCal/kg | Daily, Monthly, Yearly | 1) DGR 2) MGR 3) Lab Test Report | 1) Lab Register on Fuel Testing for Proximate Analysis 2) Calibration Record of instrument used for testing
(xiii) | Please provide Feed water Temperature | ⁰C | Continuous, Hourly, Daily, Monthly | 1) DGR 2) DCS/SCADA Trends
(xiv) | Please provide Operating Efficiency | % | Continuous, Hourly, Daily, Monthly | 1) Indirect Method or Direct method calculation
(xv) | Please provide SH Steam outlet Pressure (Operating) | kg/cm2 | Continuous, Hourly, Daily, Monthly | 1) DGR 2) DCS/SCADA Trends | 1) Field Pressure Meter
(xvi) | Please provide SH Steam outlet Temperature (Operating) | ⁰C | Continuous, Hourly, Daily, Monthly | 1) DGR 2) DCS/SCADA Trends | 1) Field Temperature Meter
(xvii) | Please provide SH Steam Enthalpy (Operating) | kCal/kg | Continuous, Hourly, Daily, Monthly | 1) Steam Table
(xviii) | Please provide Design Efficiency | % | Yearly | 1) OEM document on Boiler Efficiency 2) Predicted performance Data (PPD) for Boiler | 1) Design Calculation
(xix) | Operating Capacity
(xx) | Specific Energy Consumption
(xxi) | Percentage of Coal Energy Used in steam Generation
B2.1.6 | Total Steam Generation (Process Boiler)
B2.1.7 | Total Operating Efficiency of Boiler (Process Boiler)
B2.1.8 | Total Operating Capacity of Boilers (Process Boiler)
B2.1.9 | Weighted Specific Energy Cosumption (Process Boiler)
B2.1.10 | Weighted Percentage of Coal Energy Used in steam Generation (Process Boiler)
B3 | Please provide information regarding Co-Gen Boiler used for Power generation
B3.1/2/3/4/5 | Boiler 6 to 10 (Boilers 6 to 10 are for process boilers)
(i) | Type |  |  | 1)OEM Document
(ii) | Rated Capacity | TPH | Annual | 1) OEM document on Boiler Capacity 2) Predicted performance Data (PPD) for Boiler 3) Environmental Consent to Operate | 1) Capacity calculation submitted for Environmental Consent
(iii) | Total Steam Generation | Ton | Continuous, Hourly, Daily, Monthly | 1) Log Sheet 2) DCS/ SCADA Trend 3) DGR 4)MGR 5) SAP Entry in PP/PM Module | 1) Steam Flow Meter 2) Process steam Consumption report 3) Log Book
(iv) | Running hours | Hrs | Continuous, Hourly, Daily, Monthly | 1) Log Sheet 2) DCS/ SCADA Trend 3) DGR 4)MGR 5) SAP Entry in PP/PM Module | 1) Hour Meter 2) Log book
(v) | Coal Consumption | Ton | Continuous, Hourly, Daily, Monthly | 1) Log Sheet 2) DCS/ SCADA Trend 3) DGR 4)MGR 5) SAP Entry in PP/PM Module | 1) Weigh Feeder 2) Solid flow Meter 3) Coal Storage register 4) Storage Level
(vi) | GCV of Coal | kCal/kg | Daily, Monthly, Yearly | 1) Daily Internal Report from Lab on Fuel Proximate Analysis performed on each lot. 2) Test Certificate from Government Accredited lab. (Plant to maintain minimum 1 sample test in a quarter for Proximate and Ultimate Analysis i.e. 4 test certificates in a year for each fuel in case of CPP/Cogen Fuel, for Process Fuel 1 sample test in a quarter for Proximate Analysis) 3) Purchase Order, where guaranteed GCV range is mentioned | 1) Lab Register on Fuel Testing for Proximate Analysis 2) Calibration Record of instrument used for testing
(vii) | Type of Fuel - 2 Name : Consumption | Ton | Continuous, Hourly, Daily, Monthly | 1) DGR 2) MGR 3) CPP/Cogen Log Sheet 4) SAP Entry in MM/PP/FI module 5) Annual Report | 1)Belt Weigher before Fuel Bunker
(viii) | GCV of any Fuel -2 | kCal/kg | Daily, Monthly, Yearly | 1) DGR 2) MGR 3) CPP/Cogen Log Sheet 4) SAP Entry in MM/PP/FI module 5) Annual Report | 1)Belt Weigher before Fuel Bunker
(ix) | Type of Fuel - 3 Name : Consumption | Ton | Continuous, Hourly, Daily, Monthly | 1) DGR 2) MGR 3) CPP/Cogen Log Sheet 4) SAP Entry in MM/PP/FI module 5) Annual Report | 1)Belt Weigher before Fuel Bunker
(x) | GCV of any Fuel -3 | kCal/kg | Daily, Monthly, Yearly | 1) DGR 2) MGR 3) Lab Test Report | 1) Lab Register on Fuel Testing for Proximate Analysis 2) Calibration Record of instrument used for testing
(xi) | Type of Fuel - 4 Name : Consumption | Ton | Continuous, Hourly, Daily, Monthly | 1) DGR 2) MGR 3) CPP/Cogen Log Sheet 4) SAP Entry in MM/PP/FI module 5) Annual Report | 1)Belt Weigher before Fuel Bunker
(xii) | GCV of any Fuel -4 | kCal/kg | Daily, Monthly, Yearly | 1) DGR 2) MGR 3) Lab Test Report | 1) Lab Register on Fuel Testing for Proximate Analysis 2) Calibration Record of instrument used for testing
(xiii) | Feed water Temperature | ⁰C | Continuous, Hourly, Daily, Monthly | 1) DGR 2) DCS/SCADA Trends
(xiv) | Operating Efficiency | % | Continuous, Hourly, Daily, Monthly | 1) Indirect Method or Direct method calculation
(xv) | SH Steam outlet Pressure (Operating) | kg/cm2 | Continuous, Hourly, Daily, Monthly | 1) DGR 2) DCS/SCADA Trends | 1) Field Pressure Meter
(xvi) | SH Steam outlet Temperature (Operating) | ⁰C | Continuous, Hourly, Daily, Monthly | 1) DGR 2) DCS/SCADA Trends | 1) Field Temperature Meter
(xvii) | SH Steam Enthalpy (Operating) | kCal/kg | Continuous, Hourly, Daily, Monthly | 1) Steam Table
(xviii) | Design Efficiency | % | Yearly | 1) OEM document on Boiler Efficiency 2) Predicted performance Data (PPD) for Boiler | 1) Design Calculation
(xix) | Operating Capacity
(xx) | Specific Energy Consumption
(xxi) | Percentage of Coal Energy Used in steam Generation
B4 | Weighted Average Boiler 6-10
B4.1 | Total Steam Generation (Cogen Boiler)
B4.2 | Total Operating Efficiency of Boiler (Cogen Boiler)
B4.3 | Total Operating Capacity of Boilers (Cogen Boiler)
B4.4 | Weighted Specific Energy Cosumption (Cogen Boiler)
B4.5 | Weighted Percentage of Coal Energy Used in steam Generation (Cogen Boiler)
B4.6 | Weighted Boiler Efficiency for Boilers 1-10
C | Own Generation (Captive Power Plant details ( if the 60% and above of the total electricity generation from Power Plant is dedicated to Production of Equivalent Caustic Soda then the power plant will be considered as Captive Power Plant of that unit))
C.1.1 | Through DG set
(i) | Please select whether DG Set is Grid Connected or not. (the further calculation is based on selection of Yes/No ) | If selected NO, undertaking from competent authority has to be provied. |  | 1) Undertaking from Competent authority 2) If connected, document of synchronization from DISCOM
(ii) | Please provide installed capacity of DG sets in MW. |  | Annual | 1) OEM document for capacity 2) Rating plate of Generator | 1) Capacity Enhancement document
(iii) | Please provide gross unit generation from DG sets in Lakh kWh. |  | Continuous, Hourly, daily, Monthly | 1) Daily Power Report 2) Monthly Power Report 3) DG main energy meter reading record 4) Energy Managemen System data | 1)Electrical Shift log book 2) Utility Shift Log book
(iv) | Please provide Auxiliary Power Consumption of DG sets in percentage |  | Continuous, Hourly, daily, Monthly
(v) | Please provide designed gross heat rate of DG sets in kcal/kWh. |  | Annual | 1) OEM document on designed heat rate 2) OEM document on Specific Fuel consumption in kWh/ltr
(vi) | Please provide annual fuel consumption in litre |  | Continuous, Hourly, daily, Monthly
(Vii) | Please provide opertional gross heat rate of DG sets
(viii) | Please provide annual running hours of DG sets. |  | Continuous, Hourly, daily, Monthly | 1) Daily Power Report 2) Monthly Power Report 3) DG hour meter reading record 4) Energy Managemen System data | 1)Electrical Shift log book 2) Utility Shift Log book
C.1.2 | Through Steam Turbine/ Generator (For those DCs, who are having fully Condensing system)
(i) | Please select whether Steam Turbine/ Generator is Grid Connected or not. (the further calculation is based on selection of Yes/No ) | If selected NO, undertaking from competent authority has to be provied. |  | 1) Undertaking from Competent authority 2) If connected, document of synchronization from DISCOM
(ii) | Please provide installed capacity of all the Units in MW. |  | Annual | 1) OEM document for capacity 2) Rating plate of Generator | 1) Capacity Enhancement document 2) R&M document
(iii) | Please provide gross unit generation of all the Units in Lakh kWh. |  | Continuous, Hourly, daily, Monthly | 1) Daily Generation Report 2) Monthly Generation Report 3) CPP main energy meter reading record 4) Energy Managemen System data | 1) Energy Meter
(iv) | Please provide auxiliary power consumption (APC) in %. |  | Continuous, Hourly, daily, Monthly | 1) Daily Power Report 2) Monthly Power Report 3) CPP main energy meter reading record 4) Energy Managemen System data | 1) Energy Meter 2) Equipment List
(v) | Please provide Design Heat Rate of all the Units in kcal/kWh. |  | Annual | 1) OEM document on designed heat rate | 1) PG test documement
(vi) | Please provide annual running hours of all the units. |  | Continuous, Hourly, daily, Monthly | 1) Daily Generation Report 2) Monthly Generation Report 3) Energy Managemen System data | 1) Break down report 3) Operators Shift Register
(vii) | Please provide Break down hrs due to internal, Planned and external factor |  | Hourly, daily, Monthly | 1) CPP Log Sheet 2) Operaters log Register 3) Daily generation Report 4) Monthly Generation Report 5) Energy Managemen System data 6)Refer Sr. No: N | 1) Operator's Shift Register 2) CPP Break down analysis Report
(viii) | Please provide no of hrs per annum during which Plant run on low load due to Internal Factors/ Breakdown in Plant (Average weighted hours of all the units) |  | Hourly, daily, Monthly | 1) CPP Log Sheet 2) Operaters log Register 3) Daily generation Report 4) Monthly Generation Report 5) Energy Managemen System data 6)Refer Sr. No: N | 1) Operator's Shift Register 2) CPP Break down analysis Report
(ix) | Please provide no of hrs per annum during which Plant runs on low load due to Fuel Unavailability/ Market demand/External Condition (Average weighted hours of all the units) |  | Hourly, daily, Monthly | 1) CPP Log Sheet 2) Operaters log Register 3) Daily generation Report 4) Monthly Generation Report 5) Energy Managemen System data 6)Refer Sr. No: N | 1) Operator's Shift Register 2) CPP Break down analysis Report
C.1.2.1 | Plant Availability factor is the factor after deducting the total time of break down and planned stoppage from the total hours avaialble in a year. This is required for calculating the plant load factor
C.1.2.2 | Plant Lod factor is the factor of total unit generation in year and maximum unit generation while taking plant avaialability factor into account
C.1.2.3 | The % of Loss in loading due to external factor like Low Power demand due to market condition, Unavailability of Fuel, other external circumstances not contolled by plant. This will be calculated through Loading and total nos of hours in operation at low plant factor bifurcated with internal and external factor.
C.1.3 | Through Gas turbine/Generator
(i) | Please select whether Steam Turbine/ Generator is Grid Connected or not. (the further calculation is based on selection of Yes/No ) | If selected NO, undertaking from competent authority has to be provied. |  | 1) Undertaking from Competent authority 2) If connected, document of synchronization from DISCOM
(ii) | Please provide Installed Capacity of all the Units in MW. | Annual | 1) OEM document for capacity 2) Rating plate of Generator | 1) Capacity Enhancement document 2) R&M document
(iii) | Please provide gross unit generation of all the Units in Lakh kWh. | Continuous, Hourly, daily, Monthly | 1) Daily Generation Report 2) Monthly Generation Report 3) CPP main energy meter reading record 4) Energy Managemen System data | 1) Energy Meter
(iv) | Please provide auxiliary power consumption (APC) in %. | Continuous, Hourly, daily, Monthly | 1) Daily Power Report 2) Monthly Power Report 3) CPP main energy meter reading record 4) Energy Managemen System data | 1) Energy Meter 2) Equipment List
(v) | Please provide Design Heat Rate of all the Units in kcal/kWh. | Annual | 1) OEM document on designed heat rate | 1) PG test documement
(vi) | Please provide Plant Load Factor (PLF) | Continuous, Hourly, daily, Monthly | 1) Daily Generation Report 2) Monthly Generation Report 3) CPP main energy meter reading record 4) Energy Management System data 5)OEM document for capacity 6) Rating plate of turbine | 1) Energy Meter 2) Break down report 3) Operators Shift Register 4) Capacity Enhancement document 5) R&M document
(vii) | please provide Running Hours | Continuous, Hourly, daily, Monthly | 1) Daily Generation Report 2) Monthly Generation Report 3) Energy Managemen System data | 1) Break down report 3) Operators Shift Register
C.1.4 | Through Waste Heat Recovery
(i) | Please provide installed capacity of WHR in MW. |  | Annual | 1) OEM document for capacity 2) Rating plate of Generator
(ii) | Please provide gross unit generation from WHR in Lakh kWh. |  | Hourly, daily, Monthly | 1) Daily Generation Report 2) Monthly Generation Report 3) CPP main energy meter reading record 4) Energy Management System data | 1) Energy Meter
(iii) | Please provide running hours. |  | Hourly, daily, Monthly | 1) Daily Generation Report 2) Monthly Generation Report 3) CPP main energy meter reading record 4) Energy Management System data | 1) Break down report 3) Operators Shift Register
C.1.5/C.1.6 | Through Co-Generation (Extraction/Back Pressure)/Through Co-Generation (Extraction cum condensing)
(i) | Please select whether Steam Turbine/ Generator is Grid Connected or not. (the further calculation is based on selection of Yes/No ) | If selected NO, undertaking from competent authority has to be provied. |  | 1) Undertaking from Competent authority 2) If connected, document of synchronization from DISCOM
(ii) | Installed Capacity |  | Annual | 1) OEM document for capacity 2) Rating plate of Generator | 1) Capacity Enhancement document 2) R&M document
(iii) | Annual Gross Units generation |  | Continuous, Hourly, daily, Monthly | 1) Daily Generation Report 2) Monthly Generation Report 3) CPP main energy meter reading record 4) Energy Management System data | 1) Energy Meter
(iv) | Auxilliary Power Consumption |  | Continuous, Hourly, daily, Monthly | 1) Daily Power Report 2) Monthly Power Report 3) CPP main energy meter reading record 4) Energy Management System data | 1) Energy Meter 2) Equipment List
(v) | Design Heat Rate |  | Annual | 1) OEM document on designed heat rate | 1) PG test document
(vi) | Running Hours |  | Continuous, Hourly, daily, Monthly | 1) Daily Generation Report 2) Monthly Generation Report 3) Energy Management System data | 1) Break down report 3) Operators Shift Register
(vii) | Input Steam Enthalpy |  | Continuous, Hourly, daily, Monthly | 1) Steam Table
(viii) | Input Steam Pressure |  | Continuous, Hourly, daily, Monthly | 1) Daily Generation Report 2) Monthly Generation Report 3) DCS/SCADA Records | 1) Field Pressure Meter
(ix) | Input Steam Temperature |  | Continuous, Hourly, daily, Monthly | 1) Daily Generation Report 2) Monthly Generation Report 3) DCS/SCADA Records | 1) Field Temperature Meter
(x) | Input Steam Flow |  | Continuous, Hourly, daily, Monthly | 1) Daily Generation Report 2) Monthly Generation Report 3) DCS/SCADA Records | 1) Makeup water Reading 2) Field Steam Flow meter reading
(xi) | Steam Extraction 1
(xii) | Steam Pressure | at the header | Continuous, Hourly, daily, Monthly | 1) Daily Generation Report 2) Monthly Generation Report 3) DCS/SCADA Records | 1) Field Pressure Meter
(xiii) | Steam Temperature | at the header | Continuous, Hourly, daily, Monthly | 1) Daily Generation Report 2) Monthly Generation Report 3) DCS/SCADA Records | 1) Field Temperature Meter
(xiv) | Steam Enthalpy | at the header | Continuous, Hourly, daily, Monthly | 1) Steam Table
(xv) | Mass Flow | at the header | Continuous, Hourly, daily, Monthly | 1) Daily Generation Report 2) Monthly Generation Report 3) DCS/SCADA Records | 1) Makeup water Reading 2) Field Steam Flow meter reading
(xvi) | Steam Extraction 2
(xvii) | Steam Pressure | at the header | Continuous, Hourly, daily, Monthly | 1) Daily Generation Report 2) Monthly Generation Report 3) DCS/SCADA Records | 1) Field Pressure Meter
(xviii) | Steam Temperature | at the header | Continuous, Hourly, daily, Monthly | 1) Daily Generation Report 2) Monthly Generation Report 3) DCS/SCADA Records | 1) Field Temperature Meter
(xix) | Steam Enthalpy | at the header | Continuous, Hourly, daily, Monthly | 1) Steam Table
(xx) | Mass Flow | at the header | Continuous, Hourly, daily, Monthly | 1) Daily Generation Report 2) Monthly Generation Report 3) DCS/SCADA Records | 1) Makeup water Reading 2) Field Steam Flow meter reading
(xxi) | Formula Protected (Thermal energy used in process)
(xxii) | Formula Protected (Thermal energy used in Power)
(xxiii) | Formula Protected (% of thermal energy in Process)
C.1.6(xxiv) | Formula Protected (Total % of thermal energy in Process from Cogen)
C.3 | Formula Protected (Total Own Generation of Electricity)
C.4 | Please provide quantity of electricity sold to the grid in Lakh kWh. |  | Continuous, Hourly, daily, Monthly | 1) Daily Power Report 2) Monthly Power Report 3) Export main energy meter reading record 4) Energy Managemen System data 5) Montly Export bill receipt sent to utility | Export Energy Meter
C.5 | Please provide quantity of electricity consumed in colony /other in Lakh kWh. |  | Continuous, Hourly, daily, Monthly | 1) Daily Power Report 2) Monthly Power Report 3) Colony/other main energy meter reading record 4) Energy Managemen System data | 1) colony/Others meter
C.6 | Formula Protected (Electricity Suplied to the grid/others)
C.7 | Formula Protected (Equivalent Thermal Energy supplied to the grid/others)
C.8 | Formula Protected (Total Electricity Consumed within Plant)
D | Solid Fuel Consumption
D.1/D.2/D.3/D.4 / D.5 /D.6/D.7 | Coal (Indian) / Coal (Imported) /Lignite/Coal 1/Coal 2/Other Solid Fuel/Biomass and other renewable solid fuel
(i) | Please provide the Landed Cost of fuel in Rs/Tonne (summation of Basic Cost+Taxes+Freight) of last purchase. |  |  | Annual | 1) Purchase Order for basic rates and taxes 2) Freight document for rates
(ii) | Please provide the Gross Calorific Value (As Fired Basis/as provided at the time of Baseline) of solid fuel in kcal/kg. | Operating Coal Quality- Monthly average of the lots (As Fired Basis),Test Certificate for Coal Analysis including Proximate and Ultimate analysis (Minimum of 4 Samples Test from Government Lab for cross verification quarterly) | Lot, Daily, Monthly, Quarterly | 1) Daily Internal Report from Lab on Fuel Proximate Analysis performed on each lot. 2) Test Certificate from Government Accredited lab. (It is desirable that the plant may maintain minimum 4 sample test in a quarter for Proximate and Ultimate Analysis i.e. 16 test certificates in a year for each fuel) 3) Purchase Order, where guaranteed GCV range is mentioned | 1) Lab Register on Fuel Testing for Proximate Analysis 2) Callibration Record of instrument used for testing
(iii) | Please provide the Quantity Purchased of solid fuel consumed in Tonne. |  | Lot, Daily, Monthly, Yearly | 1) Purchase Order 2) Stores Receipt 3) SAP Entry in MM/PP/FI module 4) Annual Report | 1) Stores Receipt Register
(iv) | Please provide Average Total Moisture contained in solid fuel |  | Lot, Daily, Monthly, Yearly | 1) Daily Internal Report from Lab on Fuel Proximate Analysis performed on each lot. 2) Purchase Order, where guaranteed % moisture range is mentioned | 1) Lab Register on Fuel Testing for Proximate Analysis 2) Callibration Record of instrument used for testing
(v) | Please provide Quantity of solid fuels Used in Power Generation (CPP) in Tonne |  | Hourly, Daily and Monthly | 1) DPR 2) MPR 3) Kiln Log Sheet 4) SAP Entry in MM/PP/FI module 5) Annual Report | 1)Belt Weigher before Coal Bunker
(vi) | Please provide Quantity of solid fuels Used in Power Generation (Co-Gen) in Tonne |  | Hourly, Daily and Monthly | 1) DPR 2) MPR 3) Kiln Log Sheet 4) SAP Entry in MM/PP/FI module 5) Annual Report | 1)Belt Weigher before Coal Bunker
(vii) | Please provide Quantity of solid fuels Used in Process in Tonne |  | Hourly, Daily and Monthly | 1) DPR 2) MPR 3) Kiln Log Sheet 4) SAP Entry in MM/PP/FI module 5) Annual Report | 1)Belt Weigher before Coal Bunker
(viii) | Formula protected (Total Quantity Consumed)
(ix) | Formula protected (Thermal Energy Used in Power Generation(CPP))
(x) | Formula protected (Thermal Energy Used in Power Generation(Co-Gen))
(xi) | Formula protected (Thermal Energy Used in Process)
D.8 | Solid waste
(i) | Please provide the Quantity generated within the plant in Tonne. |  | Yearly | 1) Purchase Order for basic rates and taxes 2) Freight document for rates
(ii) | Please provide the gross calorific value of solid waste in kcal/kg. |  | Lot, Daily, Monthly, Quarterly | 1) Daily Internal Report from Lab on Fuel Proximate Analysis performed on each lot. 2) Test Certificate from Government Accredited lab. (It is desirable that the plant may maintain minimum 4 sample test in a quarter for Proximate and Ultimate Analysis i.e. 16 test certificates in a year for each fuel) 3) Purchase Order, where guaranteed GCV range is mentioned | 1) Lab Register on Fuel Testing for Proximate Analysis 2) Callibration Record of instrument used for testing
(iii) | Please provide Quantity of solid fuels Used in Power Generation (CPP) in Tonne |  | Hourly, Daily and Monthly | 1) DPR 2) MPR 3) CPP Log Sheet 4) SAP Entry in MM/PP/FI module 5) Annual Report | 1)Belt Weigher before Coal Bunker
(iv) | Please provide Quantity of solid fuels Used in Power Generation (Co-Gen) in Tonne |  | Hourly, Daily and Monthly | 1) DPR 2) MPR 3) Kiln Log Sheet 4) SAP Entry in MM/PP/FI module 5) Annual Report | 1) Belt Weigh Feeder 2) Solid Flow Meter
(v) | Please provide Quantity of solid fuels Used in Process in Tonne |  | Hourly, Daily and Monthly | 1) DPR 2) MPR 3) Kiln Log Sheet 4) SAP Entry in MM/PP/FI module 5) Annual Report | 1) Belt Weigh Feeder 2) Solid Flow Meter
(vi) | Formula protected (Total Quantity Consumed)
(vii) | Formula protected (Thermal Energy Used in Power Generation(CPP))
(viii) | Formula protected (Thermal Energy Used in Power Generation(Co-Gen))
(ix) | Formula protected (Thermal Energy Used in Process)
D.9 | Formula protected [Total Solid Fuel Energy Used in Power Generation (CPP)]
D.10 | Formula protected [Total Solid Fuel Energy Used in Power Generation (Co-Gen)]
D.11 | Formula protected [Total Solid Fuel Energy Used in Process]
E | Liquid Fuel Consumption
E.1/E.2/E.3/E.4 / E.5 | FO/LSHS/HSHS/HSD/LDO
(i) | Please provide the Landed Cost of fuel in Rs/Tonne (summation of Basic Cost+Taxes+Freight) of last purchase. |  | Annual | 1) Purchase Order for basic rates and taxes 2) Freight document for rates
(ii) | Please provide the Gross Calorific Value of Liquid fuel in kcal/kg. |  | Lot, Montly, Yearly | 1) Test report from Supplier 2) Internal Test Report from lab 3) Test report from Government Accridited Lab 4) Standard Value as per Notification | Lab Register
(iii) | Please provide the Quantity Purchased of Liquid fuel consumed in kilo Litre. |  | Lot, Montly, Yearly | 1) Purchase Order 2) Stores Receipt 3) SAP Entry in MM/PP/FI module 4) Annual Report | Stores Receipt
(iv) | Please provide the Average Density of Liquid fuel in kg/litre |  | Lot, Montly, Yearly | 1) Test report from Supplier 2) Internal Test Report from lab 3) Test report from Government Accridited Lab 4) Standard Value as per Notification | Lab Register
(v) | Please provide Quantity of Liquid fuels Used in Power Generation (DG Set) in kilo Litre |  | Daily, Monthly, Yearly | 1) Daily Generation Report 2) Monthly Generation Report 3) DG Log Sheet 4) SAP Entry in MM/PP/FI module 5) Annual Report | Flow Meter, Dip measurement in day tank
(vi) | Please provide Quantity of Liquid fuels Used in Power Generation (CPP) in kilo Litre |  | Daily, Monthly, Yearly | 1) Daily Generation Report 2) Monthly Generation Report 3) DG Log Sheet 4) SAP Entry in MM/PP/FI module 5) Annual Report | Flow Meter, Dip measurement in day tank
(vii) | Please provide Quantity of Liquid fuels Used in Power Generation (Co-Gen) in kilo Litre |  | Daily, Monthly, Yearly | 1) Daily Generation Report 2) Monthly Generation Report 3) DG Log Sheet 4) SAP Entry in MM/PP/FI module 5) Annual Report | Flow Meter, Dip measurement in day tank
(viii) | Please provide Quantity of Liquid fuels Used in Transportation in kilo Litre
(ix) | Formula protected (Total Quantity of Liquid fuels Consumed)
(x) | Formula protected (Thermal Energy Used in Power Generation(DG Set))
(xi) | Formula protected (Thermal Energy Used in Power Generation(CPP))
(xii) | Formula protected (Thermal Energy Used in Power Generation(Co-Gen))
(xiii) | Formula protected (Thermal Energy Used in Process)
E.6 | Liquid waste
(i) | Please provide the Landed Cost of fuel in Rs/Tonne (summation of Basic Cost+Taxes+Freight) of last purchase. |  | Annual | 1) Purchase Order for basic rates and taxes 2) Freight document for rates
(ii) | Please provide the gross calorific value of solid waste in kcal/kg. |  | Lot, Montly, Yearly | 1) Test report from Supplier 2) Internal Test Report from lab 3) Test report from Government Accridited Lab 4) Standard Value as per Notification | Lab Register
(iii) | Please provide the Quantity generated/purchased within the plant in Tonne. |  | Lot, Montly, Yearly | 1) Purchase Order 2) Stores Receipt 3) SAP Entry in MM/PP/FI module 4) Annual Report | Stores Receipt
(iv) | Please provide the Average Density of Liquid fuel in kg/litre |  | Lot, Montly, Yearly | 1) Test report from Supplier 2) Internal Test Report from lab 3) Test report from Government Accridited Lab 4) Standard Value as per Notification | Lab Register
(v) | Please provide Quantity of Liquid fuels Used in Power Generation (DG Set) in kilo Litre |  | Daily, Monthly, Yearly | 1) Daily Generation Report 2) Monthly Generation Report 3) DG Log Sheet 4) SAP Entry in MM/PP/FI module 5) Annual Report | Flow Meter, Dip measurement in day tank
(vi) | Please provide Quantity of Liquid fuels Used in Power Generation (CPP) in kilo Litre |  | Daily, Monthly, Yearly | 1) Daily Generation Report 2) Monthly Generation Report 3) DG Log Sheet 4) SAP Entry in MM/PP/FI module 5) Annual Report | Flow Meter, Dip measurement in day tank
(vii) | Please provide Quantity of Liquid fuels Used in Power Generation (Co-Gen) in kilo Litre |  | Daily, Monthly, Yearly | 1) Daily Generation Report 2) Monthly Generation Report 3) DG Log Sheet 4) SAP Entry in MM/PP/FI module 5) Annual Report | Flow Meter, Dip measurement in day tank
(viii) | Please provide Quantity of Liquid fuels Used in Process in kilo Litre
(ix) | Formula protected (Total Quantity Consumed)
(x) | Formula protected (Thermal Energy Used in Power Generation(DG Set))
(xi) | Formula protected (Thermal Energy Used in Power Generation(CPP))
(xii) | Formula protected (Thermal Energy Used in Power Generation(Co-Gen))
(xiii) | Formula protected (Thermal Energy Used in Process)
D.7 | Formula protected [Total Solid Fuel Energy Used in Power Generation (DG Set)]
D.8 | Formula protected [Total Solid Fuel Energy Used in Power Generation (CPP)]
D.9 | Formula protected [Total Solid Fuel Energy Used in Power Generation (Co-Gen)]
D.10 | Formula protected [Total Solid Fuel Energy Used in Process]
F | Gaseous Fuel Consumption
F.1/F.2 | Compressed Natural Gas (CNG/NG/PNG/LNG), Liquefied Petroleum Gas (LPG)
(i) | Please provide the Landed Cost of fuel in Rs/Tonne (summation of Basic Cost+Taxes+Freight) of last purchase. |  | Annual | 1) Purchase Order for basic rates and taxes 2) Freight document for rates
(ii) | Please provide the gross calorific value of Gaseous fuel in kcal/SCM. |  | Lot, Monthly, Yearly | 1) Test report from Supplier 2) Test report from Government Accridited Lab 3) Standard Value as per Notification
(iii) | Please provide the annual Gaseous fuel purchase in million SCM. |  | Lot, Dailiy, Monthly, Yearly | 1) Purchase Order 2) Stores Receipt 3) SAP Entry in MM/PP/FI module 4) Annual Report | Gas Meter Reading, Bullet Pressure Reading
(iv) | Please provide the Gaseous fuel consumed in power generation in million kg |  | Contnuous, Daily, Monthly, Yearly | 1) Daily Generation Report 2) Monthly Generation Report 3) GG Log Sheet 4) SAP Entry in MM/PP/FI module 5) Annual Report | Gas Meter Reading, Bullet Pressure Reading
(v) | Please provide the Gaseous fuel consumed in process heating million SCM |  | Contnuous, Daily, Monthly, Yearly | 1) Daily Generation Report 2) Monthly Generation Report 3) GG Log Sheet 4) SAP Entry in MM/PP/FI module 5) Annual Report | Gas Meter Reading, Bullet Pressure Reading
(vi) | Formula protected (Total Gaseous fuel consumption as fuel)
(vii) | Formula protected ( Total Gaseous fuel thermal energy used in power generation)
(viii) | Formula protected ( Total Gaseous fuel thermal energy used in Process Heating)
F.3 | Hydrogen as fuel
(i) | Please provide the gross calorific value of Gaseous fuel in kcal/SCM. |  |  | 1) Test report from Internal Lab 2) Test report from Government Accridited Lab 3) Standard Value
(ii) | Please provide the annual Hydrogen produced in million SCM.
(iii) | Please provide the Hydrogen as fuel consumed in power generation in million kg
(iv) | Please provide the Hydrogen as fuel consumed in process heating million SCM
(v) | Formula protected (Total Hydrogen consumption as fuel)
(vi) | Formula protected ( Total Hydrogen fuel thermal energy used in power generation)
(vii) | Formula protected ( Total Hydrogen fuel thermal energy used in Process Heating)
F.4 | Formula protected ( Total Gaseous Energy Used in Power Generation)
F.5 | Formula protected ( Total Gaseous Energy Used in Process)
F.6 | Please provide Steam Import/Export details
F.6.1 | Steam Import
F.6.1.1 | Please Provide LP Steam Import details as follows
(i) | Please Provide Landed Cost of steam (Last purchase) (Basic Cost+Taxes+Freight) in Rs/Tonne |  | Annual | 1) Purchase Order for basic rates and taxes 2) Freight document for rates
(ii) | Please Provide LP Steam Energy in kcal/kg | Enthalpy/Boiler Efficiency | Dailiy, Monthly, Yearly | 1) SAP Entry in MM/PP/FI module
(iii) | Please Provide LP Steam Quantity purchased in Tonne |  | Lot, Dailiy, Monthly, Yearly | 1) Purchase Order 2) SAP Entry in MM/PP/FI module 3) Annual Report | Steam Flow Meter Reading, Pressure Reading, Temperature Reading
(iv) | Please Provide Average Tempertaure in degree Celcius |  | Daily, Monthly, Yearly | 1) SAP Entry in MM/PP/FI module | Steam Flow Meter Reading, Pressure Reading, Temperature Reading
(v) | Please Provide Average Pressure in bar |  | Daily, Monthly, Yearly | 1) SAP Entry in MM/PP/FI module | Steam Flow Meter Reading, Pressure Reading, Temperature Reading
(vi) | Formula Protected (Thermal Energy Imported for LP Steam) in Million kcal
F.6.1.2 | Please Provide HP Steam Import details as follows
(i) | Please Provide Landed Cost of steam (Last purchase) (Basic Cost+Taxes+Freight) in Rs/Tonne |  | Annual | 1) Purchase Order for basic rates and taxes 2) Freight document for rates
(ii) | Please Provide HP Steam Energy in kcal/kg | Enthalpy/Boiler Efficiency | Dailiy, Monthly, Yearly | 1) SAP Entry in MM/PP/FI module
(iii) | Please Provide HP Steam Quantity purchased in Tonne |  | Lot, Dailiy, Monthly, Yearly | 1) Purchase Order 2) SAP Entry in MM/PP/FI module 3) Annual Report | Steam Flow Meter Reading, Pressure Reading, Temperature Reading
(iv) | Please Provide Average Tempertaure in degree Celcius |  | Daily, Monthly, Yearly | 1) SAP Entry in MM/PP/FI module | Steam Flow Meter Reading, Pressure Reading, Temperature Reading
(v) | Please Provide Average Pressure in bar |  | Daily, Monthly, Yearly | 1) SAP Entry in MM/PP/FI module | Steam Flow Meter Reading, Pressure Reading, Temperature Reading
(vi) | Formula Protected (Thermal Energy Imported for HP Steam) in Million kcal
F.6.1.3 | Formula Protected (Thermal Energy Imported for LP & HP Steam) in Million kcal
F.6.2.1 | Please Provide LP Steam Export details as follows
(i) | Please Provide Landed Cost of steam (Last purchase) (Basic Cost+Taxes+Freight) in Rs/Tonne |  | Annual | 1) Purchase Order for basic rates and taxes 2) Freight document for rates
(ii) | Please Provide HP Steam Enthalpy in kcal/kg |  | Dailiy, Monthly, Yearly | 1) SAP Entry in MM/PP/FI module
(iii) | Please Provide HP Steam Quantity purchased in Tonne |  | Lot, Dailiy, Monthly, Yearly | 1) Purchase Order 2) SAP Entry in MM/PP/FI module 3) Annual Report | Steam Flow Meter Reading, Pressure Reading, Temperature Reading
(iv) | Please Provide Average Tempertaure in degree Celcius |  | Daily, Monthly, Yearly | 1) SAP Entry in MM/PP/FI module | Steam Flow Meter Reading, Pressure Reading, Temperature Reading
(v) | Please Provide Average Pressure in bar |  | Daily, Monthly, Yearly | 1) SAP Entry in MM/PP/FI module | Steam Flow Meter Reading, Pressure Reading, Temperature Reading
(vi) | Formula Protected (Thermal Energy Exported for LP Steam) in Million kcal
F.6.2.2 | HP Steam Export
(i) | Please Provide Landed Cost of steam (Last purchase) (Basic Cost+Taxes+Freight) in Rs/Tonne |  | Annual | 1) Purchase Order for basic rates and taxes 2) Freight document for rates
(ii) | Please Provide HP Steam Enthalpy in kcal/kg |  | Dailiy, Monthly, Yearly | 1) SAP Entry in MM/PP/FI module
(iii) | Please Provide HP Steam Quantity purchased in Tonne |  | Lot, Dailiy, Monthly, Yearly | 1) Purchase Order 2) SAP Entry in MM/PP/FI module 3) Annual Report | Steam Flow Meter Reading, Pressure Reading, Temperature Reading
(iv) | Please Provide Average Tempertaure in degree Celcius |  | Daily, Monthly, Yearly | 1) SAP Entry in MM/PP/FI module | Steam Flow Meter Reading, Pressure Reading, Temperature Reading
(v) | Please Provide Average Pressure in bar |  | Daily, Monthly, Yearly | 1) SAP Entry in MM/PP/FI module | Steam Flow Meter Reading, Pressure Reading, Temperature Reading
(vi) | Formula Protected (Thermal Energy Exported for HP Steam) in Million kcal
F.6.2.3 | Formula Protected (Thermal Energy Exported for LP and HP Steam)
F.6.2.4 | Formula Protected (Weighted Average Boiler Efficiecny (Boiler 1-16))
F.6.2.5 | Formula Protected (Total Thermal Energy Exported for Steam)
F.6.3 | Formula Protected (Total Thermal Energy for Steam (Import-Export))
G | Total Thermal Energy
G.1 | Formula protected [Total thermal energy of all input fuels ( Solid, Liquid and Gaseous) used in power generation including DG Set
G.2 | Formula protected [Total thermal energy of all input fuels ( Solid, Liquid and Gaseous) used in process heating]
G.3 | Formula protected [Total thermal energy of all input fuels ( Solid, Liquid and Gaseous) used in power generation and process heating]
H | Gross Heat Rate
H.1 | Formula protected ( Gross heat rate of DG set = Total thermal energy used in DG set/ Total annual generation of DG set)
H.2 | Formula protected ( Gross heat rate of Steam Turbine = Total thermal energy used in Steam Turbine / Total annual generation of Steam Turbine)
H.3 | Formula protected ( Gross heat rate of Gas Turbine = Total thermal energy used in Gas Turbine / Total annual generation of Gas Turbine)
H.4 | Formula protected ( Gross Heat Rate of Co-Gen (Extraction cum condensing)=
H.5 | Formula protected ( Gross Heat Rate of Co-Gen(Extraction/BackPressure)=
H.6 | Formula protected ( Weighted Average Heat Rate)=
I | Please provide Performance indicators as follows
I.1 | Please provide Electrical SEC of Caustic Soda in kwh/Tonne |  | Weekly, Monthly, Yearly | 1) Log book 2) DPR 3) MPR 4) SAP Entry in PP/MM/FI Module 5) Annual Report 6) Daily Power Report 7) Monthly Power report 8) Excise Record | 1)Operator Shift Register 2 Weighfeeder Reading 3) Weigh Bridge . 4) Meter Reading
I.2 | Please provide Electrical SEC (Liquified CL) in kwh/Tonne |  | Weekly, Monthly, Yearly | 1) Log book 2) DPR 3) MPR 4) SAP Entry in PP/MM/FI Module 5) Annual Report 6) Daily Power Report 7) Monthly Power report 8) Excise Record | 1)Operator Shift Register 2 Weighfeeder Reading 3) Weigh Bridge . 4) Meter Reading
I.3 | Please provide Electrical SEC (Hydrogen Bottled) in kWh/ Lakh SCM |  | Weekly, Monthly, Yearly | 1) Log book 2) DPR 3) MPR 4) SAP Entry in PP/MM/FI Module 5) Annual Report 6) Daily Power Report 7) Monthly Power report 8) Excise Record | 1)Operator Shift Register 2 Weighfeeder Reading 3) Weigh Bridge . 4) Meter Reading
I.4 | Please provide Thermal SEC (Caustic Soda Flakes) in kcal/ Tonne |  | Weekly, Monthly, Yearly | 1) Log book 2) DPR 3) MPR 4) SAP Entry in PP/MM/FI Module 5) Annual Report 6) Daily Power Report 7) Monthly Power report 8) Excise Record | 1)Operator Shift Register 2 Weighfeeder Reading 3) Weigh Bridge . 4) Meter Reading
I.5 | Please provide Electrical SEC (Caustic Soda Flakes) kWh/ Tonne |  | Weekly, Monthly, Yearly | 1) Log book 2) DPR 3) MPR 4) SAP Entry in PP/MM/FI Module 5) Annual Report 6) Daily Power Report 7) Monthly Power report 8) Excise Record | 1)Operator Shift Register 2 Weighfeeder Reading 3) Weigh Bridge . 4) Meter Reading
J | Coal Quality in CPP (As Fired Basis)
J.1 | Please provide the Ash % in coal used in CPP |  | Lot, Daily, Monthly, Quarterly | 1) Daily Internal Report from Lab on Fuel Proximate Analysis performed on each lot. 2) Test Certificate from Government Accredited lab. (It is desirable that the plant may maintain minimum 4 sample test in a quarter for Proximate and Ultimate Analysis i.e. 16 test certificates in a year for each fuel) 3) Purchase Order, where guaranteed GCV range is mentioned | 1) Lab Register on Fuel Testing for Proximate Analysis 2) Callibration Record of instrument used for testing
J.2 | Please provide the Moisture % in coal used in CPP
J.3 | Please provide the Hydrogen % in coal used in CPP
J.4 | Please provide the GCV value of coal used in CPP
K | Hydrogen Mix
K.1 | Please provide Total Hydrogen Generated (as per plant stiometric ratio) in Lakh NM3 |  | Continouous, Hourly, Daily, Monthly | 1) Log Sheet 2) CCR SCADA Report/ Trends 3) DPR 4) MPR 5) SAP Entry in PP/SD module 6) Excise record (ER1) 7) Annual Report | 1)Level 2) flow meter 3) Pressure Meter 4) Storage Volume
K.2 | Formual Protected (Please provide Total Hydrogen Generated (taking Stiochiometric 280) in Lakh NM3)
K.3 | Please provide Hydrogen used as fuel in Lakh NM3 |  | Continouous, Hourly, Daily, Monthly | 1) Log Sheet 2) CCR SCADA Report/ Trends 3) DPR 4) MPR 5) SAP Entry in PP/SD module 6) Excise record (ER1) 7) Annual Report | 1)Level 2) flow meter 3) Pressure Meter 4) Storage Volume
K.4 | Please provide Hydrogen bottled in Lakh NM3 |  | Continouous, Hourly, Daily, Monthly | 1) Log Sheet 2) CCR SCADA Report/ Trends 3) DPR 4) MPR 5) SAP Entry in PP/SD module 6) Excise record (ER1) 7) Annual Report | 1)Level 2) flow meter 3) Pressure Meter 4) Storage Volume
K.5 | Please provide Hydrogen used for other products in Lakh NM3 |  | Continouous, Hourly, Daily, Monthly | 1) Log Sheet 2) CCR SCADA Report/ Trends 3) DPR 4) MPR 5) SAP Entry in PP/SD module 6) Excise record (ER1) 7) Annual Report | 1)Level 2) flow meter 3) Pressure Meter 4) Storage Volume
K.6 | Please provide Hydrogen vented in Lakh NM3 |  | Continouous, Hourly, Daily, Monthly | 1) Log Sheet 2) CCR SCADA Report/ Trends 3) DPR 4) MPR 5) SAP Entry in PP/SD module 6) Excise record (ER1) 7) Annual Report | 1)Level 2) flow meter 3) Pressure Meter 4) Storage Volume 5) Calculated Sheet for Vented Hydrogen
L | Stoichiometric Ratio (as per plant specifications)
L.1 | Causitc Soda in Tonne (Cell protected )
L.2 | Please provide Chlorine Gas in Tonne | Production of Chlorine Gas per ton of Caustic Soda | Continouous, Hourly, Daily, Monthly | 1) Log Sheet 2) CCR SCADA Report/ Trends 3) DPR 4) MPR 5) SAP Entry in PP/SD module 6) Excise record (ER1) 7) Annual Report | 1)Level 2) flow meter 3) Pressure Meter 4) Storage Volume
L.3 | Please provide Hydrogen Gas in Tonne | Production of Hydrogen gas per ton of Caustic Soda | Continouous, Hourly, Daily, Monthly | 1) Log Sheet 2) CCR SCADA Report/ Trends 3) DPR 4) MPR 5) SAP Entry in PP/SD module 6) Excise record (ER1) 7) Annual Report | 1)Level 2) flow meter 3) Pressure Meter 4) Storage Volume
M | Miscelleneous Data
M.1 | Additional Equipment installation after baseline year due to Environmental Concern
(i) | Please provide the Electrical Energy Consumption with list of additional Equipment installed due to Environmental Concern after baseline year in Sheet_ Addl Eqp List-Env. | List of Equipment to be filled up | Daily, Monthly, Annual | Energy Meter Readings and Power consumpotion details of each additional equipment installed from 1st Apr to 31st March | 1) EMS 2) Energy Meter 3) Addition Equipment List with capacity and running load 4) Purchase Order document 5) SAP Data in MM module
(ii) | Please provide the Thermal Energy Consumption with list of additional Equipment installed due to Environmental Concern after baseline year in Sheet_ Addl Eqp List-Env. | List of Equipment to be filled up | Daily, Monthly, Annual | Solid/Liquid/Gaseous Fuel consumption of each additional equipment installed from 1st Apr to 31st March | 1) Fuel Flow Meter 2) Weigh Feeder 3) Purchase Order document 4) SAP Data in MM module
M.2 | Biomass/ Alternate Fuel availability (as per Sr. No D.9/D.10/E.6)
(i) | Please provide the details of repalcement of Bio-mass with fossil fuel due to un-avaialability. This is required in fossil fuel tonnage in terms of equivalent GCV of Bio-mass (Used in Process) | Fossil Fuel: Coal/Lignite/Fuel Oil | Monthly | 1) Authentic Document in relation to Bio-Mass/Alternate Solid Fuel/Alternate Liquid Fuel availability in the region. 2) Test Certificate of Bio-mass from Government Accredited Lab for GCV in Baseline and assessment year 3) Test Certificate of replaced Fossil Fuel GCV
(ii) | Please provide the details of repalcement of Alternate Solid Fuel with fossil fuel due to un-avaialability. This is required in fossil fuel tonnage in terms of equivalent GCV of Alternate Solid Fuel (Used in Process) |  | Monthly
(iii) | Please provide the details of repalcement of Alternate Liquid Fuel with fossil fuel due to un-avaialability. This is required in fossil fuel tonnage in terms of equivalent GCV of Alternate Liquid Fuel (Used in Process) |  | Monthly
M.3 | Project Activities (Construction Phase)
(i) | Please provide the Electrical Energy Consumption with list of Project Activites and energy consumed during project activities treated as Construction phase in Lakh kwh | List of Equipment to be filled up | Daily, Monthly | Energy Meter Readings of each project activity with list of equipment installed under each activity from 1st Apr to 31st March | 1) EMS 2) Energy Meter 3) Addition Equipment List with capacity and running load 3) Purchase Order document 4) SAP Data in MM module
(ii) | Please provide the Thermal Energy Consumption with list of Project Activites and energy consumed during project activities treated as Construction phase in Million kcal converted from different fuel | List of Equipment to be filled up | Daily, Monthly | Solid/Liquid/Gaseous Fuel consumption of each project activity with list of equipment under each activity installed from 1st Apr to 31st March | 1) Fuel Flow Meter 2) Weigh Feeder 3) Purchase Order document 4) SAP Data in MM module
M.4 | New Line/Unit Commissioning
(i) | Please provide the electrical energy consumed in Lakh kWh during its commissioning till it attains 70% of the new line capacity utilisation |  | Daily, Monthly | 1) Rated Capacity of new Process/line from OEM 2) Energy Meter Readings and Power Consumption record of process/line with list of equipment installed from 1st Apr to 31st March | 1) EMS 2) Energy Meter 3) Addition Equipment List with capacity and running load
(ii) | Please provide the thermal energy consumed in Million kcal during its commissioning till it attains 70% of the new line capacity utilisation. The energy is calculated after converting from the different fuel GCV used in the new process/line |  | Daily, Monthly | 1) Rated Capacity of new Process/line from OEM 2) Thermal Energy Consumption record with list of equipment from DPR/Log book/SAP Entry in PP module | 1) Fuel Flow Meter 2) Weigh Feeder
(iii) | Please provide the Caustic Soda lye production during its commissioning up to 70% of new line/process capacity utilisation in Tonnes |  | Daily, Monthly | 1) Rated Capacity of new Process/line from OEM 2) Production record from DPR/Log book/SAP Entry in PP module | 1) Weigh Feeder
(iv) | Please provide the Caustic Soda flakes production during its commissioning up to 70% of new line/process capacity utilisation in Tonnes |  |  | 1) Record/Document from SAP Entry/Log Book Entry/DPR/MPR | Operator's Shift Register
(v) | Please provide the date of achieving 70% capacity utilisation of new process/line |  | Daily, Monthly | 1) Rated Capacity of new unit from OEM 2) Energy Meter Readings and Power Consumption record of unit from external source with list of equipment installed from 1st Apr to 31st March | 1) EMS 2) Energy Meter 3) Addition Equipment List with capacity and running load
(vi) | Please provide the Electrical Energy consumed in Lakh kWh from external source during its commissioning till it attains 70% of the new unit capacity utilisation in Power generation |  | Daily, Monthly | 1) Rated Caapcity of new unit from OEM 2) Thermal Energy Consumption record with list of equipment from DPR/Log book/SAP Entry | 1) Fuel Flow Meter 2) Weigh Feeder
(vii) | Please provide the thermal energy consumed in Million kcal during its commissioning till it attains 70% of the new unit capacity utilisation. The energy is calculated after converting from the different fuel GCV used in the new unit in Power generation |  | Daily, Monthly | 1) Record/Document from SAP Entry/Log Book Entry/DPR/MPR
(viii) | Please provide Net Electricity Generation till new Line/Unit attains 70% Capacity Utilization in Power Generation/Co-Gen |  | Daily, Monthly | 1)Record/document from SAP entry 2) Log book DPR/MPR | 1)EMS 2) Energy Meter
(ix) | Please provide Steam Generation till new Line/Unit attains 70% Capacity Utilization in Power Generation/Co-Gen |  | Daily, Monthly | 1)Record/document from SAP entry 2) Log book DPR/MPR
(x) | Please provide the date of achieving 70% capacity utilisation of new unit.
M.5 | Unforeseen Circumstances
(i) | Please provide the Electrical Energy Consumption with list of unforeseen circumstances consumed in Lakh kWh claimed for Normalisation | Unforeseen Circumstances: Situation not under direct or indirect control of pLant management |  | 1) Relevent document on Unforeseen Circumstances beyond the control of plant 2) Energy Meter Readings and Power Consumption during the said period of unforeseen circumstances | 1) EMS 2) Energy Meter 3) Addition Equipment List with capacity and running load
(ii) | Please provide the Thermal Energy Consumption with list of unforeseen circumstances consumed in Million kcal claimed for Normalisation |  |  | 1) Relevant document on Unforeseen Circumstances beyond the control of plant 2) Thermal Energy Consumption record during the said period of unforeseen circumstances from DPR/Log book/SAP Entry | 1) Fuel Flow Meter 2) Weigh Feeder
N | Documentation for Normalisation
(i) | Please select from drop down list on availability of documents for Hydrogen Mix Normalisation |  |  | 1) For Normalisation factors, which became applicable due to external factors, authentic documents to be produced by DC for the baseline as well for the assessment year. In absence of these authentic documents, no Normalisation Factor will be applied/Considered. 2) While selecting "No" from the drop down list, the inbuilt calculation automatic treat the Normalisation for particular factor as zero. However, DC needs to submit an undertaking from the Authorised Signatory on non-availability of document
(ii) | Please select from drop down list on availability of documents for Fuel Quality in CPP & Co-Gen Normalisation
(iii) | Please select from drop down list on availability of documents for CPP PLF Normalisation
(iv) | Please select from drop down list on availability of documents for Power Mix Normalisation
(v) | Please select from drop down list on availability of documents for Product Mix Normalisation
(vi) | Please select from drop down list on availability of documents for Others Factors Normalisation
O | Investment made for achieving target
P | Specific Power Consumption v/s Membrane Cycle (Yearly) per Tonne of Caustic Soda before and after membrane change (kindly specify the month and year of the membrane change)
P.1 | Please provide Capacity Utilization (Quaterly) for Current Year
P.2 | Please provide Total Energy Consumption ( Cell Power + Aux Power) in Lakh kWh |  | Quaterly | 1) Log Book 2) Sectional meter reading | Energy Management System
P.3 | Please provide Total AC Power Consumption in Electrolysers in Lakh kWh |  | Quaterly | 1) Log Book 2) Sectional meter reading | Energy Management System
P.4 | Please provide Total Auxilliary Power Consumption in Lakh kWh |  | Quaterly | 1) Log Book 2) Sectional meter reading | Energy Management System
P.5 | Please provide Auxilliary Power Consumption in brine section in Lakh kWh |  | Quaterly | 1) Log Book 2) Sectional meter reading | Energy Management System
P.6 | Please provide Total Caustic Soda Production ( 100% basis) in Tonne |  | Quaterly | 1) Log Book 2) Sectional meter reading | Energy Management System
P.7 | Please provide Specific Energy Consumption of Caustic Soda Lye in kwh/Tonne |  | Quaterly | 1) Log Book 2) Sectional meter reading | Energy Management System
P.8 | Please provide Time of membrane change in MM/YYYY format |  |  | 1) Purchase order 2) Stock register 3) Commission report 4)Log book 5) DPR/MPR
Q | Other Details
Q.1 | Please provide Current Density maintained on quaterly basis |  | Continuous, Hourly, Daily, Monthly | 1) Log Book 2)DPR 3)MPR 4) DCS/CCR SCADA Trend | Meter Reading
Q.2 | Please provide Membrane Change (Complete Electrolyzer) |  |  | 1) Purchase order 2) Stock register 3) Commission report 4)Log book 5) DPR/MPR
Q.3 | Coating Change
Q.4 | Please Provide the date of coating for Anode |  |  | 1) Contract Doc 2) DPR 3)MPR 4) SAP Entry | 1) Stock Register
Q.5 | Please Provide the date of coating for Cathode |  |  | 1) Contract Doc 2) DPR 3)MPR 4) SAP Entry | 1) Stock Register
Q.6 | Technology Licensor
Q.7 | Please provide Guaranteed Specifications documents in pdf |  |  | 1) Guaranteed Specific Document
R | Energy Saving and Investmemt
R.1 | Please provide Investement made to achieve saving | Total Investment in Energy Saving Projects in PAT cycle ( 3 yrs is to be provided) for Year 4 | Annual | Financial Audited Annual Report | Details of Energy Saving Projects
R.2 | Please provide Thermal Saving Achieved during the year in following terms | Total Investment in Energy Saving Projects in PAT cycle ( 3 yrs is to be provided) for Year 4 | Annual | Financial Audited Annual Report | Energy Saving Calculation documnets
a | Solid Fuel
b | Coal
c | Lignite
d | Petro Coke
e | Biomass/Waste
R.3 | Please provide energgy savings in Liquid Fuel (FO/HSD/LDO/LSHS/HSHS etc)
R.4 | Please provide energgy savings in Gaseous Fuel
R.5 | Please provide Electrical energy saving achieved during the year
S | Compulsory to attach yearwise Plant's Process Flow Diagram
(i) | Please provide the PFD for baseline as well as for assessment year
T | Document related to external factor
(i) | Market Demand
1) Calcined Alumina stock record from Calciner Log book (Refinery) 2)SAP entry in SD and FI module 3) SAP entry in PP module 4) Document related to sales impact of market
(ii) | Grid Failure
1) SLDC Reference No. for planned Stoppages from respective Substation 2) Log book record of Main Electrical Substation of Plant 3) DPR 4) MPR 5) SAP entry in PM module of Electrical department
(iii) | Raw Material un-availability
1) Material Order copy and denial document from Mines owner 2) SAP entry in MM/FI module on raw material order 3) DPR 4) MPR
(iv) | Natural Disaster
1) Supporting Authentic document from Local district Administration 2) Kiln Log Sheet 3) Kiln operators Report book 4) DPR 5) MPR
(v) | Major change in government policy hampering plant's process system
1)Government Notification or Statutory order 2) Authentic document from plant on effect of kiln production due to policy change 3) DPR 4) MPR 5) SAP Entry on production change
(vi) | Unforeseen circumstances/Labour Strike/Lockouts/Social Unrest/Riots
1) Relevent document on Unforeseen Circumstances beyond the control of plant 2) Energy Meter Readings and Power Consumption during the said period of unforeseen circumstances 3) Thermal Energy Consumption record during the said period of unfreseen circumstances from DPR/Log book/SAP Entry
U | Note
(i) | The hard copy/Printouts is to be signed by Authorised signatory, if SAP data is used as documents
V | Abbreviations
MPR | Monthly Production Report
DPR | Daily Production Report
MM | Material Management
PP | Production and Planning
SD | Sales and Distribution
FI | Financial Accounting
PM | Plant Maintenance
EMS | Energy Management System

## General Information
Form-Sc ( General Information)
Sector :- |  | Chlor-Alkali
1 | Name of the Unit
2 | i) Year of Establishment
ii) Registration No (As provided by BEE)
3 | Unit Type | CPP | Unit Type | CPP
4 | Plant Contact Details & Address
a | City/Town/Village
Post Office
District
| State |  |  |  | Pin
| Telephone |  |  | Fax:
b | Plant's Chief Executive Name:
Designation:
| Telephone: |  |  | Fax:
| Mobile : |  | E-mail :
5 | Registered Office
Company's Chief Executive Name
Designation
Address
City/Town/Village
Post Office
District
| State |  |  |  | Pin
| Telephone |  |  |  | Fax
6 | Energy Manager Details
Name
| Designation |  |  |  | Whether EA or EM
EA/EM Registration No.
| Telephone |  |  |  | Fax
| Mobile |  |  | E-mail ID

## Form-1
Form-1
Details of information regarding Total Energy Consumed and Specific Energy Consumption Per unit of Production
(See Rule 3)
A. | General Details | Description
1 | Name of the Unit | 0
2 (i) | Year of Establishment | 0
2(ii) | Registration No (As provided by BEE) | 0
3 | Sector and Sub-Sector in which the Designated Consumer fall | Sector |  | Sub-Sector
Chlor-Alkali
4. (i) | Complete address of DCs Unit location (including Chief Executive's name & designation) with mobile, telephone, fax nos. & e-mail. | ,,,,,,,,,,
(ii) | Registered Office address with telephone, fax nos. & e-mail | ,,,,,,,,,
(iii) | Energy Manager's Name, designation, Registration No., Address, Mobile, Telephone, Fax nos. & e-mail | ,,,,,,,
B. | Production details
5 | Manufacturing Industries notified as Designated Consumers
Sr No | Products | Unit | Previous Year | Current Year
|  | (1) | (2) | (3)
(i) | Caustic Soda Lye | Tonne | 0 | 0
(ii) | Liquefied Chlorine | Tonne | 0 | 0
(iii) | Hydrogen (Bottled & Sold) | Lakh NM3 | 0 | 0
(iv) | Caustic Soda (Flakes) | Tonne | 0 | 0
(v) | Product (Please add extra rows in case of additional products) | Tonne
(vi) | Total Equivalent Product | Tonne | 0 | 0
C | Energy Consumption Details of Manufacturing Industries notified as Designated Consumers
Sr No | Item | Unit | Previous Year | Current Year
|  | (1) | (2) | (3)
6. (i) | Total Electricity Purchased from Grid/Other Source | Million kwh | 0 | 0
(ii) | Total Electricity Generated | Million kwh | 0 | 0
(iii) | Total Electricity Exported | Million kwh | 0 | 0
(iv) | Total Electrical Energy Consumption | Million kwh | 0 | 0
(v) | Total Solid Fuel Consumption | Million kCal | 0 | 0
(vi) | Total Liquid Fuel Consumption | Million kCal | 0 | 0
(vii) | Total Gaseous Fuel Consumption | Million kCal | 0 | 0
(viii) | Total Thermal Energy Consumption | Million kCal | 0 | 0
(ix) | Total Energy Consumption (Thermal + Electrical) | TOE | 0 | 0
(x) | Total Normalized Energy Consumption (Thermal + Electrical) | TOE | NA | 0
D | Specific Energy Consumption Details
7. i | Specific Energy Consumption(Without Normalization) | TOE/Tonne | 0 | 0
ii | Specific Energy Consumption (Normalized) | TOE/Tonne | NA | 0
E | Power Plants notified as Designated Consumer
8. i. | Total Capacity | MW
ii | Unit Configuration | No. of units with their capacity
iii | Annual Gross Generation | MU
iv | Annual Plant Load Factor (PLF) | %
v | Station Gross Design Heat Rate | kcal/kWh
vi | Station Gross Operative Heat Rate | kcal/kWh
vii | Auxiliary Power Consumption | %
viii | Operative Net Heat Rate | kcal/kWh
ix | Operative Net Heat Rate (Normalized) | kcal/kWh
F | Sector-Wise Details
S.No | Name of the Sector | Sub-Sector |  | Pro-forma in which the details to be furnished
a | Aluminium | Refinery/Smelter |  | Sa1
|  | Cold Rolling Sheet |  | Sa2
b | Cement | Cement |  | Sb
c | Chlor-Alkali | Chlor-Alkali |  | Sc
d | Fertilizer | Fertilizer |  | Sd
e | Iron and Steel | Integrated Steel |  | Se1
|  | Sponge Iron |  | Se2
f | Pulp and Paper | Pulp and Paper |  | Sf
g | Textile | Composite |  | Sg1
|  | Fiber |  | Sg2
|  | Spinning |  | Sg3
|  | Processing |  | Sg4
h | Thermal Power Plant | Thermal Power Plant |  | Sh
I/we undertake that the information supplied in the Form 1 and pro- forma is accurate to the best of my knowledge and the data furnished in Form 1 has been adhered to the data given in the concerned pro forma.
Authorised Signatory and Seal
Signature:-
Name of Energy Manager:
Name of Authorised Signatory |  |  | Registration Number:
Name of the Designated Consumer:
Full Address:-
Seal
Date

## Form Sc
Sector Specific Form- Sc (Details of Production and Energy Consumption)
Sector :- |  | Chlor-Alkali
Name of the Unit
S. No | Particulars | Basis/Formulae | Unit |  |  | Previous Year (2021-2022 ) | Baseline Year [BY] | Current Year (2022-23) | Source of data
A | Production and Capacity Utilization details
A.1 | Caustic Soda Lye
(i) | Installed Capacity | Annual | Tonne |  |  |  | 0
(ii) | Actual Production | Annual | Tonne |  |  |  | 0
(iii) | Opening Stock Caustic Soda lye | Annual | Tonne |  |  |  | 0
(iv) | Closing Stock Caustic Soda lye | Annual | Tonne |  |  |  | 0
(v) | Capacity Utilization (%) | (ii)/(i)*100 | % | 0 | 0 | 0 | 0 | 0
A.2 | Liquefied Chlorine
(i) | Installed Capacity | Annual | Tonne |  |  |  | 0
(ii) | Actual Production | Annual | Tonne |  |  |  | 0
(iii) | Opening Stock Liquified Chlorine | Annual | Tonne |  |  |  | 0
(iv) | Closing Stock Liquified Chlorine | Annual | Tonne |  |  |  | 0
(v) | Capacity Utilization (%) | (ii)/(i)*100 | % | 0 | 0 | 0 | 0 | 0
A.3 | Hydrogen (Bottled & Sold)
(i) | Installed Capacity | Annual | Lakh NM3 |  |  |  | 0
(ii) | Actual Production | Annual | Lakh NM3 |  |  |  | 0
(iii) | Opening Stock Hydrogen Bottled | Annual | Lakh NM3 |  |  |  | 0
(iv) | Closing Stock Hydrogen Bottled | Annual | Lakh NM3 |  |  | 0 | 0 | 0
(v) | Capacity Utilization (%) | (ii)/(i)*100 | % | 0 | 0 | 0 | 0 | 0
A.4 | Caustic Soda (Flakes)
(i) | Installed Capacity | Annual | Tonne |  |  |  | 0
(ii) | Actual Production | Annual | Tonne |  |  |  | 0
(iii) | Opening Stock Caustic Soda Flakes | Annual | Tonne |  |  | 0 | 0 | 0
(iv) | Closing Stock Caustic Soda Flakes | Annual | Tonne |  |  | 0 | 0 | 0
(v) | Capacity Utilization (%) | (ii)/(i)*100 | % | 0 | 0 | 0 | 0 | 0
A.5 | Product 1
(i) | Product Name
(ii) | Installed Capacity | Annual | Tonne |  |  |  | 0
(iii) | Actual Production | Annual | Tonne |  |  |  | 0
(iv) | Opening Stock Product 1 | Annual | Tonne |  |  | 0 | 0 | 0
(v) | Closing Stock Product 1 | Annual | Tonne |  |  | 0 | 0 | 0
(vi) | Capacity Utilization (%) | (ii)/(i)*100 | % | 0 | 0 | 0 | 0 | 0
A.6 | Product 2
(i) | Product Name
(ii) | Installed Capacity | Annual | Tonne |  |  | 0 | 0 | 0
(iii) | Actual Production | Annual | Tonne |  |  | 0 | 0 | 0
(iv) | Opening Stock Product 2 | Annual | Tonne |  |  | 0 | 0 | 0
(v) | Closing Stock Product 2 | Annual | Tonne |  |  | 0 | 0 | 0
(vi) | Capacity Utilization (%) | (ii)/(i)*100 | % | 0 | 0 | 0 | 0 | 0
A.7 | Product 3
(i) | Name
(ii) | Installed Capacity | Annual | Tonne |  |  | 0 | 0 | 0
(iii) | Actual Production | Annual | Tonne |  |  | 0 | 0 | 0
(iv) | Opening Stock Product 3 | Annual | Tonne |  |  | 0 | 0 | 0
(v) | Closing Stock Product 3 | Annual | Tonne |  |  | 0 | 0 | 0
(vi) | Capacity Utilization (%) | (ii)/(i)*100 | % | 0 | 0 | 0 | 0 | 0
A.8 | Product Ratio
(i) | Caustic Soda Lye | Annual | Factor |  |  |  | 1 | 1
(ii) | Liquefied Chlorine to Caustic Soda Lye | Annual | Factor |  |  |  | 0.0615 | 0.0615
(iii) | Hydrogen (Compressed) to Caustic Soda Lye | Annual | Factor |  |  |  | 13.889 | 13.889
(iv) | Caustic Soda (Flakes) to Caustic Soda Lye | Annual | Factor |  |  |  | 0.219 | 0.219
(v) | Product 1 to Caustic Soda Lye | Annual | Factor
(vi) | Product 2 to Caustic Soda Lye | Annual | Factor
(vii) | Product 3 to Caustic Soda Lye | Annual | Factor
B | Electricity Consumption
B.1 | Electricity through Grid / Other (including colony and others)
(i) | Purchased Electricity from grid (SEB) | Annual | Lakh kWh |  |  |  | 0
(ii) | Renewable Electricity (Through Wheeling) | Annual | Lakh kWh |  |  |  | 0
(iii) | Electricity from CPP located outside from plant boundary (Through Wheeling) | Annual | Lakh kWh |  |  |  | 0
(iv) | Renewable Purchase obligation of plant (RPO) (Solar & Non-Solar) | Annual | % |  |  |  | 0
(v) | Renewable Purchase obligation of plant (RPO) (Solar & Non-Solar) | Annual | Lakh kWh |  |  |  | 0
(vi) | Renewable Purchase obligation of plant (RPO) (Solar & Non-Solar) | Annual | MW |  |  |  | 0
(vii) | Renewable Energy generator as approved by MNRE | Annual | MW |  |  |  | 0
(viii) | Quantum of Renewable Energy Certificates (REC) obtained as a Renewal Energy Generator (Solar & Non-Solar) | Annual | MWh |  |  |  | 0
(ix) | Quantum of Energy sold under preferential tariff | Annual | MWh |  |  |  | 0
(x) | Plant Connected Load | Annual | MW |  |  |  | 0
(xi) | Contract Demand with utility | Annual | MVA |  |  |  | 0
(xii) | Notified Baseline Energy Consumption |  | TOE/Tonne |  |  |  | 0
(xiii) | Notified Target Energy Consumption |  | TOE/Tonne |  |  |  | 0
(xiv) | Saving Target in TOE/Tonne of product as per PAT scheme Notification |  | TOE/Tonne |  |  | 0 | 0
(xv) | Equivalent Major Product Output in Tonne as per PAT scheme Notification |  | Tonne |  |  |  | 0
(xvi) | Total Electricity Purchased from grid/ Other |  | Lakh kWh | 0 | 0 | 0 | 0 | 0
(xvii) | Total Electricity Purchased from grid/ Other (with out colony/construction power etc.) |  | Lakh kWh | 0 | 0 | 0 | 0 | 0
(xviii) | Equivalent Thermal Energy of Purchased Electricity from Grid / Other (without colony/construction power etc) | (vii)x860/10 | Million kcal | 0 | 0 | 0 | 0 | 0
B2 | Boiler Details
B2.1 | For Steam Generation
B2.1.1 | Boiler 1 | For Steam Generation (Process Boiler)
(i) | Type
(ii) | Rated Capacity |  | TPH |  |  | 0 | 0 | 0
(iii) | Total Steam Generation | Annual | Tonne |  |  | 0 | 0 | 0
(iv) | Running hours | Annual | Hrs |  |  | 0 | 0 | 0
(v) | Coal Consumption | Annual | Tonne |  |  | 0 | 0 | 0
(vi) | GCV of Coal | Annual Average | kCal/kg |  |  |  | 0
(vii) | Type of Fuel - 2 Name : Consumption | Annual | Tonne |  |  | 0 | 0 | 0
(viii) | GCV of any Fuel -2 | Annual Average | kCal/kg |  |  |  | 0
(ix) | Type of Fuel - 3 Name : Consumption | Annual | Tonne |  |  | 0 | 0 | 0
(x) | GCV of any Fuel -3 | Annual Average | kCal/kg |  |  |  | 0
(xi) | Type of Fuel - 4 Name : Consumption | Annual | Tonne |  |  | 0 | 0 | 0
(xii) | GCV of any Fuel -4 | Annual Average | kCal/kg |  |  |  | 0
(xiii) | Feed water Temperature | Annual | ⁰C |  |  | 0 | 0 | 0
(xiv) | Operating Efficiency | Annual Average | % |  |  |  | 0
(xv) | SH Steam outlet Pressure (Operating) | Annual Average | kg/cm2 |  |  |  | 0
(xvi) | SH Steam outlet Temperature (Operating) | Annual Average | ⁰C |  |  | 0 | 0 | 0
(xvii) | SH Steam Enthalpy (Operating) | Annual Average | kCal/kg |  |  |  | 0
(xviii) | Design Efficiency |  | % |  |  |  | 0
(xix) | Operating Capacity | (iii)/(iv) | TPH | 0 | 0 | 0 | 0 | 0
(xx) | Specific Energy Consumption | [(v)x(vi)+(vii)x(viii)+(ix)x(x)+(xi)x(xii)]/(iii) | kCal/kg of Steam | 0 | 0 | 0 | 0 | 0
(xxi) | Percentage of Coal Energy Used in steam Generation | [(v)x(vi)]/[(v)x(vi)+(vii)x(viii)+(ix)x(x)+(xi)x(xii)] | % | 0 | 0 | 0 | 0 | 0
B2.1.2 | Boiler 2 | For Steam Generation (Process Boiler)
(i) | Type
(ii) | Rated Capacity |  | TPH |  |  | 0 | 0 | 0
(iii) | Total Steam Generation | Annual | Tonne |  |  | 0 | 0 | 0
(iv) | Running hours | Annual | Hrs |  |  | 0 | 0 | 0
(v) | Coal Consumption | Annual | Tonne |  |  | 0 | 0 | 0
(vi) | GCV of Coal | Annual Average | kCal/kg |  |  |  | 0
(vii) | Type of Fuel - 2 Name : Consumption | Annual | Tonne |  |  | 0 | 0 | 0
(viii) | GCV of any Fuel -2 | Annual Average | kCal/kg |  |  |  | 0
(ix) | Type of Fuel - 3 Name : Consumption | Annual | Tonne |  |  | 0 | 0 | 0
(x) | GCV of any Fuel -3 | Annual Average | kCal/kg |  |  |  | 0
(xi) | Type of Fuel - 4 Name : Consumption | Annual | Tonne |  |  | 0 | 0 | 0
(xii) | GCV of any Fuel -4 | Annual Average | kCal/kg |  |  |  | 0
(xiii) | Feed water Temperature | Annual | ⁰C |  |  | 0 | 0 | 0
(xiv) | Operating Efficiency | Annual Average | % |  |  |  | 0
(xv) | SH Steam outlet Pressure (Operating) | Annual Average | kg/cm2 |  |  |  | 0
(xvi) | SH Steam outlet Temperature (Operating) | Annual Average | ⁰C |  |  | 0 | 0 | 0
(xvii) | SH Steam Enthalpy (Operating) | Annual Average | kCal/kg |  |  |  | 0
(xviii) | Design Efficiency |  | % |  |  |  | 0
(xix) | Operating Capacity | (iii)/(iv) | TPH | 0 | 0 | 0 | 0 | 0
(xx) | Specific Energy Consumption | [(v)x(vi)+(vii)x(viii)+(ix)x(x)+(xi)x(xii)]/(iii) | kCal/kg of Steam | 0 | 0 | 0 | 0 | 0
(xxi) | Percentage of Coal Energy Used in steam Generation | [(v)x(vi)]/[(v)x(vi)+(vii)x(viii)+(ix)x(x)+(xi)x(xii)] | % | 0 | 0 | 0 | 0 | 0
B2.1.3 | Boiler 3 | For Steam Generation (Process Boiler)
(i) | Type
(ii) | Rated Capacity |  | TPH |  |  | 0 | 0 | 0
(iii) | Total Steam Generation | Annual | Tonne |  |  | 0 | 0 | 0
(iv) | Running hours | Annual | Hrs |  |  | 0 | 0 | 0
(v) | Coal Consumption | Annual | Tonne |  |  | 0 | 0 | 0
(vi) | GCV of Coal | Annual Average |  |  |  |  | 0
(vii) | Type of Fuel - 2 Name : Consumption | Annual | Tonne |  |  | 0 | 0 | 0
(viii) | GCV of any Fuel -2 | Annual Average |  |  |  |  | 0
(ix) | Type of Fuel - 3 Name : Consumption | Annual | Tonne |  |  | 0 | 0 | 0
(x) | GCV of any Fuel -3 | Annual Average |  |  |  |  | 0
(xi) | Type of Fuel - 4 Name : Consumption | Annual | Tonne |  |  | 0 | 0 | 0
(xii) | GCV of any Fuel -4 | Annual Average |  |  |  |  | 0
(xiii) | Feed water Temperature | Annual | ⁰C |  |  | 0 | 0 | 0
(xiv) | Operating Efficiency | Annual Average | % |  |  |  | 0
(xv) | SH Steam outlet Pressure (Operating) | Annual Average | kg/cm2 |  |  |  | 0
(xvi) | SH Steam outlet Temperature (Operating) | Annual Average | ⁰C |  |  | 0 | 0 | 0
(xvii) | SH Steam Enthalpy (Operating) | Annual Average | kCal/kg |  |  |  | 0
(xviii) | Design Efficiency |  | % |  |  |  | 0
(xix) | Operating Capacity | (iii)/(iv) | TPH | 0 | 0 | 0 | 0 | 0
(xx) | Specific Energy Consumption | [(v)x(vi)+(vii)x(viii)+(ix)x(x)+(xi)x(xii)]/(iii) | kCal/kg of Steam | 0 | 0 | 0 | 0 | 0
(xxi) | Percentage of Coal Energy Used in steam Generation | [(v)x(vi)]/[(v)x(vi)+(vii)x(viii)+(ix)x(x)+(xi)x(xii)] | % | 0 | 0 | 0 | 0 | 0
B2.1.4 | Boiler 4 | For Steam Generation (Process Boiler)
(i) | Type
(ii) | Rated Capacity |  | TPH |  |  | 0 | 0 | 0
(iii) | Total Steam Generation | Annual | Tonne |  |  | 0 | 0 | 0
(iv) | Running hours | Annual | Hrs |  |  | 0 | 0 | 0
(v) | Coal Consumption | Annual | Tonne |  |  | 0 | 0 | 0
(vi) | GCV of Coal | Annual Average | kCal/kg |  |  |  | 0
(vii) | Type of Fuel - 2 Name : Consumption | Annual | Tonne |  |  | 0 | 0 | 0
(viii) | GCV of any Fuel -2 | Annual Average | kCal/kg |  |  |  | 0
(ix) | Type of Fuel - 3 Name : Consumption | Annual | Tonne |  |  | 0 | 0 | 0
(x) | GCV of any Fuel -3 | Annual Average | kCal/kg |  |  |  | 0
(xi) | Type of Fuel - 4 Name : Consumption | Annual | Tonne |  |  | 0 | 0 | 0
(xii) | GCV of any Fuel -4 | Annual Average | kCal/kg |  |  |  | 0
(xiii) | Feed water Temperature | Annual | ⁰C |  |  | 0 | 0 | 0
(xiv) | Operating Efficiency | Annual Average | % |  |  |  | 0
(xv) | SH Steam outlet Pressure (Operating) | Annual Average | kg/cm2 |  |  |  | 0
(xvi) | SH Steam outlet Temperature (Operating) | Annual Average | ⁰C |  |  | 0 | 0
(xvii) | SH Steam Enthalpy (Operating) | Annual Average | kCal/kg |  |  |  | 0
(xviii) | Design Efficiency |  | % |  |  |  | 0
(xix) | Operating Capacity | (iii)/(iv) | TPH | 0 | 0 | 0 | 0 | 0
(xx) | Specific Energy Consumption | [(v)x(vi)+(vii)x(viii)+(ix)x(x)+(xi)x(xii)]/(iii) | kCal/kg of Steam | 0 | 0 | 0 | 0 | 0
(xxi) | Percentage of Coal Energy Used in steam Generation | [(v)x(vi)]/[(v)x(vi)+(vii)x(viii)+(ix)x(x)+(xi)x(xii)] | % | 0 | 0 | 0 | 0 | 0
B2.1.5 | Boiler 5 | For Steam Generation (Process Boiler)
(i) | Type
(ii) | Rated Capacity |  | TPH |  |  | 0 | 0 | 0
(iii) | Total Steam Generation | Annual | Tonne |  |  | 0 | 0 | 0
(iv) | Running hours | Annual | Hrs |  |  | 0 | 0 | 0
(v) | Coal Consumption | Annual | Tonne |  |  | 0 | 0 | 0
(vi) | GCV of Coal | Annual Average | kCal/kg |  |  |  | 0
(vii) | Type of Fuel - 2 Name : Consumption | Annual | Tonne |  |  | 0 | 0 | 0
(viii) | GCV of any Fuel -2 | Annual Average | kCal/kg |  |  |  | 0
(ix) | Type of Fuel - 3 Name : Consumption | Annual | Tonne |  |  | 0 | 0 | 0
(x) | GCV of any Fuel -3 | Annual Average | kCal/kg |  |  |  | 0
(xi) | Type of Fuel - 4 Name : Consumption | Annual | Tonne |  |  | 0 | 0 | 0
(xii) | GCV of any Fuel -4 | Annual Average | kCal/kg |  |  |  | 0
(xiii) | Feed water Temperature | Annual | ⁰C |  |  | 0 | 0 | 0
(xiv) | Operating Efficiency | Annual Average | % |  |  |  | 0
(xv) | SH Steam outlet Pressure (Operating) | Annual Average | kg/cm2 |  |  |  | 0
(xvi) | SH Steam outlet Temperature (Operating) | Annual Average | ⁰C |  |  | 0 | 0
(xvii) | SH Steam Enthalpy (Operating) | Annual Average | kCal/kg |  |  |  | 0
(xviii) | Design Efficiency |  | % |  |  |  | 0
(xix) | Operating Capacity | (iii)/(iv) | TPH | 0 | 0 | 0 | 0 | 0
(xx) | Specific Energy Consumption | [(v)x(vi)+(vii)x(viii)+(ix)x(x)+(xi)x(xii)]/(iii) | kCal/kg of Steam | 0 | 0 | 0 | 0 | 0
(xxi) | Percentage of Coal Energy Used in steam Generation | [(v)x(vi)]/[(v)x(vi)+(vii)x(viii)+(ix)x(x)+(xi)x(xii)] | % | 0 | 0 | 0 | 0 | 0
B2.1.6 | Total Steam Generation (Process Boiler) | B2.1.5(iii) + B2.1.4(iii) + B2.1.3(iii) + B2.1.2(iii)+B2.1.1 (iii) | Tonne | 0 | 0 | 0 | 0 | 0
B2.1.7 | Total Operating Efficiency of Boiler (Process Boiler) | Weighted average of all 5 boilers | % | 0 | 0 | 0 | 0 | 0
B2.1.8 | Total Operating Capacity of Boilers (Process Boiler) | B2.1.5(xix) + B2.1.4(xix) + B2.1.3(xix) + B2.1.2(xix) +B2.1.1 (xix) | TPH | 0 | 0 | 0 | 0 | 0
B2.1.9 | Weighted Specific Energy Cosumption (Process Boiler) | Weighted average of all 5 boilers | kCal/kg of Steam | 0 | 0 | 0 | 0 | 0
B2.1.10 | Weighted Percentage of Coal Energy Used in steam Generation (Process Boiler) | Weighted average of all 5 boilers | % | 0 | 0 | 0 | 0 | 0
B3 | Co-Gen Boiler used for Power generation
B3.1 | Boiler 6 | Co-Gen
(i) | Type
(ii) | Rated Capacity |  | TPH |  |  |  | 0
(iii) | Total Steam Generation | Annual | Tonne |  |  |  | 0
(iv) | Running hours | Annual | Hrs |  |  |  | 0
(v) | Coal Consumption | Annual | Tonne |  |  |  | 0
(vi) | GCV of Coal | Annual Average | kCal/kg |  |  |  | 0
(vii) | Type of Fuel - 2 Name : Consumption | Annual | Tonne |  |  |  | 0
(viii) | GCV of any Fuel -2 | Annual Average | kCal/kg |  |  |  | 0
(ix) | Type of Fuel - 3 Name : Consumption | Annual | Tonne |  |  |  | 0
(x) | GCV of any Fuel -3 | Annual Average | kCal/kg |  |  |  | 0
(xi) | Type of Fuel - 4 Name : Consumption | Annual | Tonne |  |  |  | 0
(xii) | GCV of any Fuel -4 | Annual Average | kCal/kg |  |  |  | 0
(xiii) | Feed water Temperature | Annual | ⁰C |  |  |  | 0
(xiv) | Operating Efficiency | Annual Average | % |  |  |  | 0
(xv) | SH Steam outlet Pressure (Operating) | Annual Average | kg/cm2 |  |  |  | 0
(xvi) | SH Steam outlet Temperature (Operating) | Annual Average | ⁰C |  |  |  | 0
(xvii) | SH Steam Enthalpy (Operating) | Annual Average | kCal/kg |  |  |  | 0
(xviii) | Design Efficiency |  | % |  |  |  | 0
(xix) | Operating Capacity | (iii)/(iv) | TPH | 0 | 0 | 0 | 0 | 0
(xx) | Specific Energy Consumption | [(v)x(vi)+(vii)x(viii)+(ix)x(x)+(xi)x(xii)]/(iii) | kCal/kg of Steam | 0 | 0 | 0 | 0 | 0
(xxi) | Percentage of Coal Energy Used in steam Generation | [(v)x(vi)]/[(v)x(vi)+(vii)x(viii)+(ix)x(x)+(xi)x(xii)] | % | 0 | 0 | 0 | 0 | 0
B3.2 | Boiler 7 | Co-Gen
(i) | Type
(ii) | Rated Capacity |  | TPH |  |  |  | 0
(iii) | Total Steam Generation | Annual | Tonne |  |  |  | 0
(iv) | Running hours | Annual | Hrs |  |  |  | 0
(v) | Coal Consumption | Annual | Tonne |  |  |  | 0
(vi) | GCV of Coal | Annual Average | kCal/kg |  |  |  | 0
(vii) | Type of Fuel - 2 Name : Consumption | Annual | Tonne |  |  |  | 0
(viii) | GCV of any Fuel -2 | Annual Average | kCal/kg |  |  |  | 0
(ix) | Type of Fuel - 3 Name : Consumption | Annual | Tonne |  |  |  | 0
(x) | GCV of any Fuel -3 | Annual Average | kCal/kg |  |  |  | 0
(xi) | Type of Fuel - 4 Name : Consumption | Annual | Tonne |  |  |  | 0
(xii) | GCV of any Fuel -4 | Annual Average | kCal/kg |  |  |  | 0
(xiii) | Feed water Temperature | Annual | ⁰C |  |  |  | 0
(xiv) | Operating Efficiency | Annual Average | % |  |  |  | 0
(xv) | SH Steam outlet Pressure (Operating) | Annual Average | kg/cm2 |  |  |  | 0
(xvi) | SH Steam outlet Temperature (Operating) | Annual Average | ⁰C |  |  |  | 0
(xvii) | SH Steam Enthalpy (Operating) | Annual Average | kCal/kg |  |  |  | 0
(xviii) | Design Efficiency |  | % |  |  |  | 0
(xix) | Operating Capacity | (iii)/(iv) | TPH | 0 | 0 | 0 | 0 | 0
(xx) | Specific Energy Consumption | [(v)x(vi)+(vii)x(viii)+(ix)x(x)+(xi)x(xii)]/(iii) | kCal/kg of Steam | 0 | 0 | 0 | 0 | 0
(xxi) | Percentage of Coal Energy Used in steam Generation | [(v)x(vi)]/[(v)x(vi)+(vii)x(viii)+(ix)x(x)+(xi)x(xii)] | % | 0 | 0 | 0 | 0 | 0
B3.3 | Boiler 8 | Co-Gen
(i) | Type
(ii) | Rated Capacity |  | TPH |  |  |  | 0
(iii) | Total Steam Generation | Annual | Tonne |  |  |  | 0
(iv) | Running hours | Annual | Hrs |  |  |  | 0
(v) | Coal Consumption | Annual | Tonne |  |  |  | 0
(vi) | GCV of Coal | Annual Average | kCal/kg |  |  |  | 0
(vii) | Type of Fuel - 2 Name : Consumption | Annual | Tonne |  |  |  | 0
(viii) | GCV of any Fuel -2 | Annual Average | kCal/kg |  |  |  | 0
(ix) | Type of Fuel - 3 Name : Consumption | Annual | Tonne |  |  |  | 0
(x) | GCV of any Fuel -3 | Annual Average | kCal/kg |  |  |  | 0
(xi) | Type of Fuel - 4 Name : Consumption | Annual | Tonne |  |  |  | 0
(xii) | GCV of any Fuel -4 | Annual Average | kCal/kg |  |  |  | 0
(xiii) | Feed water Temperature | Annual | ⁰C |  |  |  | 0
(xiv) | Operating Efficiency | Annual Average | % |  |  |  | 0
(xv) | SH Steam outlet Pressure (Operating) | Annual Average | kg/cm2 |  |  |  | 0
(xvi) | SH Steam outlet Temperature (Operating) | Annual Average | ⁰C |  |  |  | 0
(xvii) | SH Steam Enthalpy (Operating) | Annual Average | kCal/kg |  |  |  | 0
(xviii) | Design Efficiency |  | % |  |  |  | 0
(xix) | Operating Capacity | (iii)/(iv) | TPH | 0 | 0 | 0 | 0 | 0
(xx) | Specific Energy Consumption | [(v)x(vi)+(vii)x(viii)+(ix)x(x)+(xi)x(xii)]/(iii) | kCal/kg of Steam | 0 | 0 | 0 | 0 | 0
(xxi) | Percentage of Coal Energy Used in steam Generation | [(v)x(vi)]/[(v)x(vi)+(vii)x(viii)+(ix)x(x)+(xi)x(xii)] | % | 0 | 0 | 0 | 0 | 0
B3.4 | Boiler 9 | Co-Gen
(i) | Type
(ii) | Rated Capacity |  | TPH |  |  |  | 0
(iii) | Total Steam Generation | Annual | Tonne |  |  |  | 0
(iv) | Running hours | Annual | Hrs |  |  |  | 0
(v) | Coal Consumption | Annual | Tonne |  |  |  | 0
(vi) | GCV of Coal | Annual Average | kCal/kg |  |  |  | 0
(vii) | Type of Fuel - 2 Name : Consumption | Annual | Tonne |  |  |  | 0
(viii) | GCV of any Fuel -2 | Annual Average | kCal/kg |  |  |  | 0
(ix) | Type of Fuel - 3 Name : Consumption | Annual | Tonne |  |  |  | 0
(x) | GCV of any Fuel -3 | Annual Average | kCal/kg |  |  |  | 0
(xi) | Type of Fuel - 4 Name : Consumption | Annual | Tonne |  |  |  | 0
(xii) | GCV of any Fuel -4 | Annual Average | kCal/kg |  |  |  | 0
(xiii) | Feed water Temperature | Annual | ⁰C |  |  |  | 0
(xiv) | Operating Efficiency | Annual Average | % |  |  |  | 0
(xv) | SH Steam outlet Pressure (Operating) | Annual Average | kg/cm2 |  |  |  | 0
(xvi) | SH Steam outlet Temperature (Operating) | Annual Average | ⁰C |  |  |  | 0
(xvii) | SH Steam Enthalpy (Operating) | Annual Average | kCal/kg |  |  |  | 0
(xviii) | Design Efficiency |  | % |  |  |  | 0
(xix) | Operating Capacity | (iii)/(iv) | TPH | 0 | 0 | 0 | 0 | 0
(xx) | Specific Energy Consumption | [(v)x(vi)+(vii)x(viii)+(ix)x(x)+(xi)x(xii)]/(iii) | kCal/kg of Steam | 0 | 0 | 0 | 0 | 0
(xxi) | Percentage of Coal Energy Used in steam Generation | [(v)x(vi)]/[(v)x(vi)+(vii)x(viii)+(ix)x(x)+(xi)x(xii)] | % | 0 | 0 | 0 | 0 | 0
B3.5 | Boiler 10 | Co-Gen
(i) | Type
(ii) | Rated Capacity |  | TPH |  |  | 0 | 0 | 0
(iii) | Total Steam Generation | Annual | Tonne |  |  | 0 | 0 | 0
(iv) | Running hours | Annual | Hrs |  |  | 0 | 0 | 0
(v) | Coal Consumption | Annual | Tonne |  |  | 0 | 0 | 0
(vi) | GCV of Coal | Annual Average | kCal/kg |  |  |  | 0
(vii) | Type of Fuel - 2 Name : Consumption | Annual | Tonne |  |  | 0 | 0 | 0
(viii) | GCV of any Fuel -2 | Annual Average | kCal/kg |  |  |  | 0
(ix) | Type of Fuel - 3 Name : Consumption | Annual | Tonne |  |  | 0 | 0 | 0
(x) | GCV of any Fuel -3 | Annual Average | kCal/kg |  |  |  | 0
(xi) | Type of Fuel - 4 Name : Consumption | Annual | Tonne |  |  | 0 | 0 | 0
(xii) | GCV of any Fuel -4 | Annual Average | kCal/kg |  |  |  | 0
(xiii) | Feed water Temperature | Annual | ⁰C |  |  | 0 | 0 | 0
(xiv) | Operating Efficiency | Annual Average | % |  |  |  | 0
(xv) | SH Steam outlet Pressure (Operating) | Annual Average | kg/cm2 |  |  |  | 0
(xvi) | SH Steam outlet Temperature (Operating) | Annual Average | ⁰C |  |  | 0 | 0 | 0
(xvii) | SH Steam Enthalpy (Operating) | Annual Average | kCal/kg |  |  |  | 0
(xviii) | Design Efficiency |  | % |  |  |  | 0
(xix) | Operating Capacity | (iii)/(iv) | TPH | 0 | 0 | 0 | 0 | 0
(xx) | Specific Energy Consumption | [(v)x(vi)+(vii)x(viii)+(ix)x(x)+(xi)x(xii)]/(iii) | kCal/kg of Steam | 0 | 0 | 0 | 0 | 0
(xxi) | Percentage of Coal Energy Used in steam Generation | [(v)x(vi)]/[(v)x(vi)+(vii)x(viii)+(ix)x(x)+(xi)x(xii)] | % | 0 | 0 | 0 | 0 | 0
B4 | Weighted Average Boiler 6-10 | For Steam Generation Boiler
B4.1 | Total Steam Generation (Cogen Boiler) | B3.5(iii) + B3.4(iii) + B3.3(iii) + B3.2(iii) + B3.1(iii) | Tonne | 0 | 0 | 0 | 0 | 0
B4.2 | Total Operating Efficiency of Boiler (Cogen Boiler) | Weighted average of all 5 boilers | % | 0 | 0 | 0 | 0 | 0
B4.3 | Total Operating Capacity of Boilers (Cogen Boiler) | B3.5(xix) + B3.4(xix) + B3.3(xix) + B3.2(xix) + B3.1(xix) | TPH | 0 | 0 | 0 | 0 | 0
B4.4 | Weighted Specific Energy Cosumption (Cogen Boiler) | Weighted average of all 5 boilers | kCal/kg of Steam | 0 | 0 | 0 | 0 | 0
B4.5 | Weighted Percentage of Coal Energy Used in steam Generation (Cogen Boiler) | Weighted average of all 5 boilers | % | 0 | 0 | 0 | 0 | 0
B4.6 | Weighted Boiler Efficiency for Boilers 1-10 | Weighted average of all 5 boilers | % | 0 | 0 | 0 | 0 | 0
B5 | Note: DCs to provide separate Excel sheet in the Boiler format as specified above If no. of boiler exceeds for additional nos of boliers installed for Cogen/Steam
C | Own Generation
C.1.1 | Through DG sets
(i) | Grid Connected |  | Yes/No | No | No | No | No | No
(ii) | Installed Capacity | Annual | MW |  |  |  | 0 | 0
(iii) | Annual Generation | Gross Unit Generation | Lakh kWh |  |  |  | 0 | 0
(iv) | Auxiliary Power Consumption (APC) | Annual | % |  |  |  | 0
(v) | Designed Gross Heat Rate | Annual | kcal/kWh |  |  |  | 0
(vi) | Fuel Used | Annual | Litre |  |  |  | 0
(vii) | Operating Gross Heat Rate | Annual | kcal/kWh |  |  |  | 0
(viii) | Running Hours | Annual | Hrs |  |  |  | 0 | 0
C.1.2 | Through Steam turbine/ generator
(i) | Grid Connected |  | Yes/No | Yes | Yes | Yes | Yes | Yes
(ii) | Installed Capacity | Annual | MW |  |  |  | 0
(iii) | Annual Gross Unit generation | Annual | Lakh kWh |  |  |  | 0
(iv) | Auxiliary Power Consumption | Annual | % |  |  |  | 0
(v) | Design Gross Heat Rate | Annual | kcal/ kWh |  |  |  | 0
(vi) | Running Hours | Annual | Hrs |  |  |  | 0
(vii) | Break down hrs due to internal, Planned and external factor | Annual | Hrs |  |  |  | 0
(viii) | Plant low load due to Internal Factors/ Breakdown in Plant | Annual | Hrs |  |  |  | 0
(ix) | Plant low load due to External Factors like Fuel Unavailability/ Market demand/External Condition | Annual | Hrs |  |  |  | 0
C.1.2.1 | Plant Availability Factor (PAF) | {8760-C.1.2.(vii)}/8760 | % | 1 | 1 | 1 | 1 | 1
C.1.2.2 | Plant Load Factor (PLF) | C.1.2.(iii)/C.1.2.(ii)*8760* C.1.2.1 | % | 0 | 0 | 0 | 0 | 0
C.1.2.3 | % of loss due to external Factors | C.1.2.(ix)/[C.1.2.(viii)+C.1.2.(ix) | % | 0 | 0 | 0 | 0 | 0
C.1.3 | Through Gas turbine/Generator/CCGT
(i) | Grid Connected |  | Yes/No | Yes | Yes | Yes | Yes | Yes
(ii) | Installed Capacity | Annual | MW |  |  | 0 | 0 | 0
(iii) | Annual Gross Unit generation | Annual | Lakh kWh |  |  | 0 | 0 | 0
(iv) | Auxiliary Power Consumption | Annual | % |  |  |  | 0
(v) | Design Heat Rate | Annual | kcal/ kWh |  |  |  | 0
(vi) | Plant Load Factor (PLF) | Annual | % |  |  |  | 0
(vii) | Running Hours | Annual | Hrs |  |  | 0 | 0 | 0
(vii) | Gaseous fuel Weighted GCV | Annual | kcal/SCM |  |  |  | 0
(viii) | Gaseous Fuel consumption | Annual | Million SCM |  |  |  | 0
Steam Extraction 1 or Steam used in process
(ix) | Steam Pressure | Annual | Kg/cm2 |  |  |  | 0
(x) | Steam Temperature | Annual | ⁰C |  |  |  | 0
(xi) | Steam Enthalpy | Annual | Kcal/kg |  |  |  | 0
(xii) | Mass Flow | Annual | Tonne |  |  |  | 0
Steam Extraction 2 or steam used in process
(xiii) | Steam Pressure | Annual | Kg/cm2 |  |  |  | 0
(xiv) | Steam Temperature | Annual | ⁰C |  |  | 0 | 0 | 0
(xv) | Steam Enthalpy | Annual | Kcal/kg |  |  |  | 0
(xvi) | Mass Flow | Annual | Tonne |  |  | 0 | 0 | 0
(xv) | Total Thermal energy Input | Annual | Million kcal | 0 | 0 | 0 | 0 | 0
C.1.4 | Through Waste Heat Recovery
(i) | WHR Installed Capacity | Annual | MW |  |  | 0 | 0 | 0
(ii) | Annual Generation | Annual | Lakh kWh |  |  | 0 | 0 | 0
(iii) | WHR Running Hours | Annual | Hrs |  |  | 0 | 0 | 0
C.1.5 | Through Co-Generation (Extraction/Back Pressure)
(i) | Grid Connected | Annual | Yes/No | No | No | No | No | No
(ii) | Installed Capacity | Annual | MW |  |  | 0 | 0
(iii) | Annual Gross Units generation | Annual | Lakh kWh |  |  | 0 | 0
(iv) | Auxilliary Power Consumption | Annual | % |  |  |  | 0
(v) | Design Heat Rate | Annual | kcal/ kWh |  |  |  | 0
(vi) | Running Hours | Annual | Hrs |  |  | 0 | 0
(vii) | Input Steam Enthalpy | Annual | kcal/kg |  |  | 0 | 0
(viii) | Input Steam Pressure | Annual | Kg/cm2 |  |  |  | 0
(ix) | Input Steam Temperature | Annual | ⁰C |  |  |  | 0
(x) | Input Steam Flow | Annual | Tonne |  |  |  | 0
(xi) | Steam Extraction 1
(xii) | Steam Pressure | Annual | Kg/cm2 |  |  |  | 0
(xiii) | Steam Temperature | Annual | ⁰C |  |  |  | 0
(xiv) | Steam Enthalpy | Annual | Kcal/kg |  |  |  | 0
(xv) | Mass Flow | Annual | Tonne |  |  |  | 0
(xvi) | Steam Extraction 2
(xvii) | Steam Pressure | Annual | Kg/cm2 |  |  |  | 0
(xviii) | Steam Temperature | Annual | ⁰C |  |  |  | 0
(xix) | Steam Enthalpy | Annual | Kcal/kg |  |  |  | 0
(xx) | Mass Flow | Annual | Tonne |  |  |  | 0
(xxi) | Thermal energy used in process | Annual | Million kcal | 0 | 0 | 0 | 0 | 0
(xxii) | Thermal energy used in Power | Annual | Million kcal | 0 | 0 | 0 | 0 | 0
(xxiii) | % of thermal energy in Process | Annual | Factor | 0 | 0 | 0 | 0 | 0
C.1.6 | Through Co-Generation (Extraction Cum Condensing)
(i) | Grid Connected | Annual | Yes/No | Yes | Yes | Yes | Yes | Yes
(ii) | Installed Capacity | Annual | MW |  |  | 0 | 0 | 0
(iii) | Annual Gross Units generation | Annual | Lakh kWh |  |  | 0 | 0 | 0
(iv) | Auxilliary Power Consumption | Annual | % |  |  |  | 0
(v) | Design Heat Rate | Annual | kcal/ kWh |  |  |  | 0
(vi) | Running Hours | Annual | Hrs |  |  |  | 0
(vii) | Input Steam Enthalpy | Annual | kcal/kg |  |  |  | 0
(viii) | Input Steam Pressure | Annual | Kg/cm2 |  |  |  | 0
(ix) | Input Steam Temperature | Annual | ⁰C |  |  | 0 | 0 | 0
(x) | Input Steam Flow | Annual | Tonne |  |  | 0 | 0 | 0
(xi) | Steam Extraction 1
(xii) | Steam Pressure | Annual | Kg/cm2 |  |  |  | 0
(xiii) | Steam Temperature | Annual | ⁰C |  |  | 0 | 0 | 0
(xiv) | Steam Enthalpy | Annual | Kcal/kg |  |  |  | 0
(xv) | Mass Flow | Annual | Tonne |  |  | 0 | 0 | 0
(xvi) | Steam Extraction 2
(xvii) | Steam Pressure | Annual | Kg/cm2 |  |  |  | 0
(xviii) | Steam Temperature | Annual | ⁰C |  |  | 0 | 0 | 0
(xix) | Steam Enthalpy | Annual | Kcal/kg |  |  |  | 0
(xx) | Mass Flow | Annual | Tonne |  |  | 0 | 0 | 0
(xxi) | Thermal energy used in process | Annual | Million kcal | 0 | 0 | 0 | 0 | 0
(xxii) | Thermal energy used in Power | Annual | Million kcal | 0 | 0 | 0 | 0 | 0
(xxiii) | % of thermal energy in Process | Annual | Factor | 0 | 0 | 0 | 0 | 0
(xxiv) | Total % of thermal energy in Process from Cogen | Annual | Factor | 0 | 0 | 0 | 0 | 0
C.2 | Total Own Generation of Electricity | C.1.1(iii)+C.1.2(iii)+C.1.3(iii)+C.1.4(iii) + C.1.5(iii) +C.1.6(iii) | Lakh kWh | 0 | 0 | 0 | 0 | 0
C.3 | Electricity Exported to Grid/others |  | Lakh kWh |  |  |  | 0
C.4 | Electricity Supplied to Colony/others |  | Lakh kWh |  |  |  | 0 | 0
C.5 | Electricity Supplied to Grid/Colony/others from CPP | C.4+[If C.5 > B.1 (xiv) then (C.5-B.1 (xiv))] | Lakh kWh | 0 | 0 | 0 | 0 | 0
C.6 | Equivalent Thermal Energy supplied to grid/others | C.6*2717/10 | Million kcal | 0 | 0 | 0 | 0 | 0
C.7 | Total Electricity Consumed | B.1.(xiv)+C.2-C.3-C.4 | Lakh kWh | 0 | 0 | 0 | 0 | 0
D | Solid Fuel Consumption
D.1 | Coal (Indian)
(i) | Landed Cost of fuel (Last purchase) | Basic Cost+Taxes+Freight | Rs/Tonne |  |  |  | 0
(ii) | Average Gross calorific value (As Fired Basis) | Annual | kcal/ kg |  |  |  | 0
(iii) | Quantity Purchased | Annual | Tonne |  |  |  | 0
(iv) | Average Total Moisture in coal (Indian) | Annual | % |  |  |  | 0
(v) | Quantity Used in Power Generation (CPP) | Annual | Tonne |  |  |  | 0
(vi) | Quantity Used in Power Generation (Co-Gen) | Annual | Tonne |  |  |  | 0 | 0
(vii) | Quantity Used in Process | Annual | Tonne |  |  | 0 | 0 | 0
(viii) | Total Quantity Consumed | (v)+(vi)+(vii) | Tonne | 0 | 0 | 0 | 0 | 0
(ix) | Thermal Energy Used in Power Generation(CPP) | (ii)x(v)/1000 | Million kcal | 0 | 0 | 0 | 0 | 0
(x) | Thermal Energy Used in Power Generation(Co-Gen) | (ii)x(vi)/1000 | Million kcal | 0 | 0 | 0 | 0 | 0
(xi) | Thermal Energy Used in Process | (ii)x(vii)/1000 | Million kcal | 0 | 0 | 0 | 0 | 0
D.2 | Coal 1
(i) | Landed Cost of fuel (Last purchase) | Basic Cost+Taxes+Freight | Rs/Tonne |  |  |  | 0
(ii) | Average Gross calorific value (As Fired Basis) | Annual | kcal/ kg |  |  |  | 0
(iii) | Quantity Purchased | Annual | Tonne |  |  | 0 | 0 | 0
(iv) | Average Total Moisture in Coal 1 | Annual | % |  |  |  | 0
(v) | Quantity Used in Power Generation (CPP) | Annual | Tonne |  |  | 0 | 0 | 0
(vi) | Quantity Used in Power Generation (Co-Gen) | Annual | Tonne |  |  | 0 | 0 | 0
(vii) | Quantity Used in Process | Annual | Tonne |  |  | 0 | 0 | 0
(viii) | Total Quantity Consumed | (v)+(vi)+(vii) | Tonne | 0 | 0 | 0 | 0 | 0
(ix) | Thermal Energy Used in Power Generation(CPP) | (ii)x(v)/1000 | Million kcal | 0 | 0 | 0 | 0 | 0
(x) | Thermal Energy Used in Power Generation(Co-Gen) | (ii)x(vi)/1000 | Million kcal | 0 | 0 | 0 | 0 | 0
(xi) | Thermal Energy Used in Process | (ii)x(vii)/1000 | Million kcal | 0 | 0 | 0 | 0 | 0
D.3 | Coal 2
(i) | Landed Cost of fuel (Last purchase) | Basic Cost+Taxes+Freight | Rs/Tonne |  |  |  | 0
(ii) | Average Gross calorific value (As Fired Basis) | Annual | kcal/ kg |  |  |  | 0
(iii) | Quantity Purchased | Annual | Tonne |  |  | 0 | 0 | 0
(iv) | Average Total Moisture in Coal 2 | Annual | % |  |  |  | 0
(v) | Quantity Used in Power Generation (CPP) | Annual | Tonne |  |  |  | 0
(vi) | Quantity Used in Power Generation (Co-Gen) | Annual | Tonne |  |  | 0 | 0 | 0
(vii) | Quantity Used in Process | Annual | Tonne |  |  | 0 | 0 | 0
(viii) | Total Quantity Consumed | (v)+(vi)+(vii) | Tonne | 0 | 0 | 0 | 0 | 0
(ix) | Thermal Energy Used in Power Generation(CPP) | (ii)x(v)/1000 | Million kcal | 0 | 0 | 0 | 0 | 0
(x) | Thermal Energy Used in Power Generation(Co-Gen) | (ii)x(vi)/1000 | Million kcal | 0 | 0 | 0 | 0 | 0
(xi) | Thermal Energy Used in Process | (ii)x(vii)/1000 | Million kcal | 0 | 0 | 0 | 0 | 0
D.4 | Coal(Imported)
(i) | Landed Cost of fuel (Last purchase) | Basic Cost+Taxes+Freight | Rs/Tonne |  |  |  | 0
(ii) | Average Gross calorific value (As Fired Basis) | Annual | kcal/ kg |  |  |  | 0
(iii) | Quantity Purchased | Annual | Tonne |  |  |  | 0
(iv) | Average Total Moisture in Coal (Imported) | Annual | % |  |  |  | 0
(v) | Quantity Used in Power Generation (CPP) | Annual | Tonne |  |  |  | 0
(vi) | Quantity Used in Power Generation (Co-Gen) | Annual | Tonne |  |  |  | 0
(vii) | Quantity Used in Process | Annual | Tonne |  |  |  | 0 | 0
(viii) | Total Quantity Consumed | (v)+(vi)+(vii) | Tonne | 0 | 0 | 0 | 0 | 0
(ix) | Thermal Energy Used in Power Generation(CPP) | (ii)x(v)/1000 | Million kcal | 0 | 0 | 0 | 0 | 0
(x) | Thermal Energy Used in Power Generation(Co-Gen) | (ii)x(vi)/1000 | Million kcal | 0 | 0 | 0 | 0 | 0
(xi) | Thermal Energy Used in Process | (ii)x(vii)/1000 | Million kcal | 0 | 0 | 0 | 0 | 0
D.5 | Lignite
(i) | Landed Cost of fuel (Last purchase) | Basic Cost+Taxes+Freight | Rs/Tonne |  |  |  | 0
(ii) | Average Gross calorific value (As Fired Basis) | Annual | kcal/ kg |  |  |  | 0
(iii) | Quantity Purchased | Annual | Tonne |  |  |  | 0 | 0
(iv) | Average Total Moisture in Lignite | Annual | % |  |  |  | 0
(v) | Quantity Used in Power Generation (CPP) | Annual | Tonne |  |  |  | 0 | 0
(vi) | Quantity Used in Power Generation (Co-Gen) | Annual | Tonne |  |  |  | 0
(vii) | Quantity Used in Process | Annual | Tonne |  |  |  | 0 | 0
(viii) | Total Quantity Consumed | (v)+(vi)+(vii) | Tonne | 0 | 0 | 0 | 0 | 0
(ix) | Thermal Energy Used in Power Generation(CPP) | (ii)x(v)/1000 | Million kcal | 0 | 0 | 0 | 0 | 0
(x) | Thermal Energy Used in Power Generation(Co-Gen) | (ii)x(vi)/1000 | Million kcal | 0 | 0 | 0 | 0 | 0
(xi) | Thermal Energy Used in Process | (ii)x(vii)/1000 | Million kcal | 0 | 0 | 0 | 0 | 0
D.6 | Other Solid Fuels
(i) | Landed Cost of fuel (Last purchase) | Basic Cost+Taxes+Freight | Rs/Tonne |  |  |  | 0
(ii) | Average Gross calorific value (As Fired Basis) | Annual | kcal/ kg |  |  |  | 0
(iii) | Quantity purchased | Annual | Tonne |  |  |  | 0 | 0
(iv) | Average Moisture in Biomass | Annual | % |  |  |  | 0
(v) | Quantity used for power generation(CPP) | Annual | Tonne |  |  |  | 0 | 0
(vi) | Quantity Used in Power Generation (Co-Gen) | Annual | Tonne |  |  | 0 | 0 | 0
(vii) | Quantity Used in Process | Annual | Tonne |  |  | 0 | 0 | 0
(viii) | Total Quantity Consumed | (v)+(vi)+(vii) | Tonne | 0 | 0 | 0 | 0 | 0
(ix) | Thermal Energy Used in Power Generation(CPP) | (ii)x(v)/1000 | Million kcal | 0 | 0 | 0 | 0 | 0
(x) | Thermal Energy Used in Power Generation(Co-Gen) | (ii)x(vi)/1000 | Million kcal | 0 | 0 | 0 | 0 | 0
(xi) | Thermal Energy Used in Process | (ii)x(vii)/1000 | Million kcal | 0 | 0 | 0 | 0 | 0
D.7 | Bio mass or Other purchased Renewable solid fuels (pl. specify) baggase, rice husk, etc. | Thermal Energy Input through Biomass not to be taken into account
(i) | Landed Cost of fuel (Last purchase) | Basic Cost+Taxes+Freight | Rs/Tonne |  |  |  | 0
(ii) | Average Gross calorific value (As Fired Basis) | Annual | kcal/ kg |  |  |  | 0
(iii) | Quantity purchased | Annual | Tonne |  |  |  | 0
(iv) | Average Moisture in Biomass | Annual | % |  |  |  | 0
(v) | Quantity used for power generation(CPP) | Annual | Tonne |  |  |  | 0
(vi) | Quantity Used in Power Generation (Co-Gen) | Annual | Tonne |  |  |  | 0
(vii) | Quantity Used in Process | Annual | Tonne |  |  | 0 | 0
(viii) | Total Quantity Consumed | (v)+(vi)+(vii) | Tonne | 0 | 0 | 0 | 0 | 0
(ix) | Thermal Energy Used in Power Generation(CPP) | (ii)x(v)/1000 | Million kcal | 0 | 0 | 0 | 0 | 0
(x) | Thermal Energy Used in Power Generation(Co-Gen) | (ii)x(vi)/1000 | Million kcal | 0 | 0 | 0 | 0 | 0
(xi) | Thermal Energy Used in Process | (ii)x(vii)/1000 | Million kcal | 0 | 0 | 0 | 0 | 0
D.8 | Solid Waste (pl. specify and refer CPCB guidelines) rubber tyres chips, Municipal Solid waste etc. | Thermal Energy Input through Biomass not to be taken into account
(i) | Quantity generated | Annual | Tonne |  |  | 0 | 0 | 0
(ii) | Average Gross calorific value as fired | Annual | kcal/ kg |  |  |  | 0
(iii) | Quantity used for power generation(CPP) | Annual | Tonne |  |  | 0 | 0 | 0
(iv) | Quantity used for power generation(Co-Gen) | Annual | Tonne |  |  | 0 | 0 | 0
(v) | Quantity used for process | Annual | Tonne |  |  | 0 | 0 | 0
(vi) | Total Quantity Consumed | (iii)+(iv)+(v) | Tonne | 0 | 0 | 0 | 0 | 0
(vii) | Thermal Energy Used in Power Generation (CPP) | (ii)x(iii)/1000 | Million kcal | 0 | 0 | 0 | 0 | 0
(viii) | Thermal Energy Used in Power Generation (Co-Gen) | (iv)x(ii)/1000 | Million kcal | 0 | 0 | 0 | 0 | 0
(ix) | Thermal Energy Used in Process | (ii)x(v)/1000 | Million kcal | 0 | 0 | 0 | 0 | 0
D.9 | Total Solid Fuel Energy Used in Power Generation (CPP) | D.1.(ix)+D.2.(ix)+D.3.(ix)+D.4.(ix)+D.5.(ix)+D.6.(ix)+D.7.(ix) +D.8.(vii) | Million kcal | 0 | 0 | 0 | 0 | 0
D.10 | Total Solid Fuel Energy Used in Power Generation (Co-Gen) | Formula | Million kcal | 0 | 0 | 0 | 0 | 0
D.11 | Total Solid Fuel Energy Used in Process | D.1.(xi)+D.2.(xi)+D.3.(xi)+D.4.(xi)+D.5.(xi)+D.6.(xi) | Million kcal | 0 | 0 | 0 | 0 | 0
E | Liquid Fuel Consumption
E.1 | Furnace Oil
(i) | Landed Cost of fuel (Last purchase) | Basic Cost+Taxes+Freight | Rs/Tonne |  |  |  | 0
(ii) | Gross calorific value | Annual | kcal/ kg |  |  |  | 0
(iii) | Quantity purchased | Annual | kilo Litre |  |  |  | 0
(iv) | Average Density | Annual | kg/ltr |  |  |  | 0
(v) | Quantity used for power generation (DG Set) | Annual | kilo Litre |  |  |  | 0
(vi) | Quantity used for power generation (CPP) | Annual | kilo Litre |  |  |  | 0
(vii) | Quantity used for power generation (Co-Gen) | Annual | kilo Litre |  |  |  | 0
(viii) | Quantity used for Process | Annual | kilo Litre |  |  |  | 0
(ix) | Total Furnace Oil Consumption as fuel | ((v) + (vi) + (vii) +(viii))x (iv) | Tonne | 0 | 0 | 0 | 0 | 0
(x) | Thermal Energy Used in Power Generation (DG Set) | (ii) x (iv) x (v) / 1000 | Million kcal | 0 | 0 | 0 | 0 | 0
(xi) | Thermal Energy Used in Power Generation (CPP) | (ii) x (iv) x (vi) / 1000 | Million kcal | 0 | 0 | 0 | 0 | 0
(xii) | Thermal Energy Used in Power Generation (Co-Gen) | (ii) x (iv) x (vii) / 1000 | Million kcal | 0 | 0 | 0 | 0 | 0
(xiii) | Thermal Energy Used in Process | (ii) x (iv) x (viii) / 1000 | Million kcal | 0 | 0 | 0 | 0 | 0
E.2 | Low Sulphur Heavy Stock (LSHS)
(i) | Landed Cost of fuel (Last purchase) | Basic Cost+Taxes+Freight | Rs/Tonne |  |  |  | 0
(ii) | Gross calorific value | Annual | kcal/ kg |  |  |  | 0
(iii) | Quantity purchased | Annual | Tonne |  |  | 0 | 0 | 0
(iv) | Average Density | Annual | kg/ltr |  |  |  | 0
(v) | Quantity used for power generation (DG Set) | Annual | Tonne |  |  | 0 | 0 | 0
(vi) | Quantity used for power generation (CPP) | Annual | Tonne |  |  | 0 | 0 | 0
(vii) | Quantity used for power generation (Co-Gen) | Annual | Tonne |  |  | 0 | 0 | 0
(viii) | Quantity Used in Process | Annual | Tonne |  |  | 0 | 0 | 0
(ix) | Total LSHS Consumption as fuel | ((v) + (vi) + (vii) +(viii))x (iv) | Tonne | 0 | 0 | 0 | 0 | 0
(x) | Thermal Energy Used in Power Generation (DG Set) | (iv)x(ii)/1000 | Million kcal | 0 | 0 | 0 | 0 | 0
(xi) | Thermal Energy Used in Power Generation (CPP) | (v)x(ii)/1000 | Million kcal | 0 | 0 | 0 | 0 | 0
(xii) | Thermal Energy Used in Power Generation (Co-Gen) | (vi)x(ii)/1000 | Million kcal | 0 | 0 | 0 | 0 | 0
(xiii) | Thermal Energy Used in Process | (vii)x(ii)/1000 | Million kcal | 0 | 0 | 0 | 0 | 0
E.3 | High Sulphur Heavy Stock (HSHS)
(i) | Landed Cost of fuel (Last purchase) | Basic Cost+Taxes+Freight | Rs/Tonne |  |  |  | 0
(ii) | Gross calorific value | Annual | kcal/ kg |  |  |  | 0
(iii) | Quantity purchased | Annual | Tonne |  |  | 0 | 0 | 0
(iv) | Average Density | Annual | kg/ltr |  |  |  | 0
(v) | Quantity used for power generation (DG Set) | Annual | Tonne |  |  | 0 | 0 | 0
(vi) | Quantity used for power generation (CPP) | Annual | Tonne |  |  | 0 | 0 | 0
(vii) | Quantity used for power generation (Co-Gen) | Annual | Tonne |  |  | 0 | 0 | 0
(viii) | Quantity Used in Process | Annual | Tonne |  |  | 0 | 0 | 0
(ix) | Total HSHS Consumption as fuel | ((v) + (vi) + (vii) +(viii))x (iv) | Tonne | 0 | 0 | 0 | 0 | 0
(x) | Thermal Energy Used in Power Generation (DG Set) | (iv)x(ii)/1000 | Million kcal | 0 | 0 | 0 | 0 | 0
(xi) | Thermal Energy Used in Power Generation (CPP) | (v)x(ii)/1000 | Million kcal | 0 | 0 | 0 | 0 | 0
(xii) | Thermal Energy Used in Power Generation (Co-Gen) | (vi)x(ii)/1000 | Million kcal | 0 | 0 | 0 | 0 | 0
(xiii) | Thermal Energy Used in Process | (vii)x(ii)/1000 | Million kcal | 0 | 0 | 0 | 0 | 0
E.4 | High Speed Diesel (HSD)
(i) | Landed Cost of fuel (Last purchase) | Basic Cost+Taxes+Freight | Rs/Tonne |  |  |  | 0
(ii) | Gross calorific value | Annual | kcal/ kg |  |  |  | 0
(iii) | Quantity purchased | Annual | kilo Litre |  |  | 0 | 0 | 0
(iv) | Average Density | Annual | kg/ltr |  |  |  | 0
(v) | Quantity used for power generation (DG Set) | Annual | kilo Litre |  |  | 0 | 0 | 0
(vi) | Quantity used for power generation (CPP) | Annual | kilo Litre |  |  | 0 | 0 | 0
(vii) | Quantity used for power generation (Co-Gen) | Annual | kilo Litre |  |  | 0 | 0 | 0
(viii) | Quantity used for power generation (GG/GT/CCGT) | Annual | kilo Litre |  |  | 0 | 0 | 0
(ix) | Quantity used for Process/material handling / Transportation (Raw material handling , Loco, etc) | Annual | kilo Litre |  |  | 0 | 0 | 0
(x) | Total HSD Consumption as fuel | ((v) + (vi) + (vii) +(viii)+(ix))x (iv) | Tonne | 0 | 0 | 0 | 0 | 0
(xi) | Thermal Energy Used in Power Generation (DG Set) | (iv)x(iii)x(ii)/1000 | Million kcal | 0 | 0 | 0 | 0 | 0
(xii) | Thermal Energy Used in Power Generation (CPP) | (v)x(iii)x(ii)/1000 | Million kcal | 0 | 0 | 0 | 0 | 0
(xiii) | Thermal Energy Used in Power Generation (Co-Gen) | (vi)x(ii)/1000 | Million kcal | 0 | 0 | 0 | 0 | 0
(xiv) | Thermal Energy Used in Power Generation (GG/GT/CCGT) | (viii)x(ii)/1000 | Million kcal | 0 | 0 | 0 | 0 | 0
(xv) | Thermal Energy Used in Process | (ix)x(iv)x(ii)/1000 | Million kcal | 0 | 0 | 0 | 0 | 0
E.5 | Light Diesel Oil (LDO)
(i) | Landed Cost of fuel (Last purchase) | Basic Cost+Taxes+Freight | Rs/Tonne |  |  |  | 0
(ii) | Gross calorific value | Annual | kcal/ kg |  |  |  | 0
(iii) | Quantity purchased | Annual | kilo Litre |  |  | 0 | 0 | 0
(iv) | Average Density | Annual | kg/ltr |  |  |  | 0
(v) | Quantity used for power generation (DG Set) | Annual | kilo Litre |  |  | 0 | 0
(vi) | Quantity used for power generation (CPP) | Annual | kilo Litre |  |  | 0 | 0 | 0
(vii) | Quantity used for power generation (Co-Gen) | Annual | kilo Litre |  |  | 0 | 0 | 0
(viii) | Quantity used for Process/Transportation, if any | Annual | kilo Litre |  |  | 0 | 0 | 0
(ix) | Total LDO Consumption as fuel | ((v) + (vi) + (vii) +(viii))x (iv) | Tonne | 0 | 0 | 0 | 0 | 0
(x) | Thermal Energy Used in Power Generation (DG Set) | (iv)x(v)x(ii)/1000 | Million kcal | 0 | 0 | 0 | 0 | 0
(xi) | Thermal Energy Used in Power Generation (CPP) | (vi)x(iv)x(ii)/1000 | Million kcal | 0 | 0 | 0 | 0 | 0
(xii) | Thermal Energy Used in Power Generation (Co-Gen) | (ii)x(iv)x(vii)/1000 | Million kcal | 0 | 0 | 0 | 0 | 0
(xiii) | Thermal Energy Used in Process | (viii)x(iv)x(ii)/1000 | Million kcal | 0 | 0 | 0 | 0 | 0
E.6 | Liquid Waste - (pl. specify and refer CPCB guidelines, enclosed) | Thermal Energy Input through Liquid waste, mentioned in CPCB guidelines, not to be taken into account
(i) | Landed Cost of fuel (Last purchase) | Basic Cost+Taxes+Freight | Rs/Tonne |  |  |  | 0
(ii) | Gross calorific value |  | kcal/ kg |  |  |  | 0
(iii) | Quantity purchased | Annual | kilo Litre |  |  | 0 | 0 | 0
(iv) | Average Density |  | kg/ltr |  |  |  | 0
(v) | Quantity used for power generation (DG Set) | Annual | kilo Litre |  |  | 0 | 0 | 0
(vi) | Quantity used for power generation (CPP) | Annual | kilo Litre |  |  | 0 | 0 | 0
(vii) | Quantity used for power generation (Co-Gen) | Annual | kilo Litre |  |  | 0 | 0 | 0
(viii) | Quantity used for process | Annual | kilo Litre |  |  | 0 | 0 | 0
(ix) | Total Liquid waste Consumption as fuel | [(v)+(vi)+(vii)+(viii)]x(iv) | Tonne | 0 | 0 | 0 | 0 | 0
(x) | Thermal Energy Used in Power Generation (DG Set) | [((v))x(iv)]x(ii)/1000 | Million kcal | 0 | 0 | 0 | 0 | 0
(xi) | Thermal Energy Used in Power Generation (CPP) | [((vi))x(iv)]x(ii)/1000 | Million kcal | 0 | 0 | 0 | 0 | 0
(xii) | Thermal Energy Used in Power Generation (Co-Gen) | [((vii))x(iv)]x(ii)/1000 | Million kcal | 0 | 0 | 0 | 0 | 0
(xiii) | Thermal Energy Used in Process | [((ix))x(iv)]x(ii)/1000 | Million kcal | 0 | 0 | 0 | 0 | 0
E.7 | Total Liquid Energy Used in Power Generation (DG Set) | E.1.(x)+E.2.(x)+E.3.(x)+E.4.(x)+E.5.(x)+E.6.(x) | Million kcal | 0 | 0 | 0 | 0 | 0
E.8 | Total Liquid Energy Used in Power Generation (CPP) | E.1.(xi)+E.2.(xi)+E.3.(xi)+E.4.(xi)+E.5.(xi)+E.6.(xi) | Million kcal | 0 | 0 | 0 | 0 | 0
E.9 | Total Liquid Energy Used in Power Generation (Co-Gen) | Formula | Million kcal | 0 | 0 | 0 | 0 | 0
E.10 | Total Liquid Energy Used in Process | E.1.(xiii)+E.2.(xiii)+E.3.(xiii)+E.4.(xiii)+E.5.(xiii) | Million kcal | 0 | 0 | 0 | 0 | 0
E.11 | Total Liquid Energy used in Power Generation (GG/GT/CCGT) | E.4.(xiv) | Million kcal | 0 | 0 | 0 | 0 | 0
F | Gaseous Fuel
F.1 | Compressed Natural Gas (CNG/NG/PNG/LNG)
(i) | Landed Cost of the fuel(last purchase) | Basic cost+Taxes+Freight | Rs. / Tonne |  |  |  | 0
(ii) | Gross calorific value | Annual (As fired basis) | kcal/SCM |  |  |  | 0
(iii) | Quantity purchased | Annual | Million SCM |  |  | 0 | 0 | 0
(iv) | Quantity used for power generation | Annual | Million SCM |  |  | 0 | 0 | 0
(v) | Quantity used for process heating | Annual | Million SCM |  |  | 0 | 0 | 0
(vi) | Total CNG Consumption as fuel | (iii)+(v) | Million SCM | 0 | 0 | 0 | 0 | 0
(vii) | Thermal Energy Used in Power Generation | (iii)x(ii) | Million kcal | 0 | 0 | 0 | 0 | 0
(viii) | Thermal Energy Used in Process | (v)x(ii) | Million kcal | 0 | 0 | 0 | 0 | 0
F.2 | Liquefied Petroleum Gas (LPG)
(i) | Landed Cost of the fuel(last purchase) | Basic cost+Taxes+Freight | Rs. / Tonne |  |  |  | 0
(ii) | Gross calorific value | Annual (As fired basis) | kcal/kg |  |  |  | 0
(iii) | Quantity purchased | Annual | Million kg |  |  | 0 | 0 | 0
(iv) | Quantity used for power generation | Annual | Million kg |  |  | 0 | 0 | 0
(v) | Quantity used for process heating | Annual | Million kg |  |  | 0 | 0 | 0
(vi) | Total LPG Consumption as fuel | (iii)+(iv) | Million kg | 0 | 0 | 0 | 0 | 0
(vii) | Thermal Energy Used in Power Generation | (iii)x(ii) | Million kcal | 0 | 0 | 0 | 0 | 0
(viii) | Thermal Energy Used in Process | (iv)x(ii) | Million kcal | 0 | 0 | 0 | 0 | 0
F.3 | Hydrogen as Fuel
(i) | Gross calorific value | Annual (As fired basis) | kcal/NM3 |  |  |  | 0
(ii) | Quantity produced | Annual | Million NM3 |  |  |  | 0
(iii) | Quantity used for power generation | Annual | Million NM3 |  |  |  | 0
(iv) | Quantity used for process heating (CCU/CEU or in any other process ) | Annual | Million NM3 |  |  |  | 0
(v) | Total Hydrogen Consumption as fuel | (iii)+(iv) | Million NM3 | 0 | 0 | 0 | 0 | 0
(vi) | Thermal Energy Used in Power Generation | (iii)x(ii) | Million kcal | 0 | 0 | 0 | 0 | 0
(vii) | Thermal Energy Used in Process | (iv)x(ii) | Million kcal | 0 | 0 | 0 | 0 | 0
F.4.1 | Total Gaseous Energy Used in Power Generation | F.1.(vii)+F.2.(vii)+F.3.(vi) | Million kcal | 0 | 0 | 0 | 0 | 0
F.4.2 | Total Gaseous Energy Used in Process | F.1.(viii)+F.2.(viii)+F.3.(viii) | Million kcal | 0 | 0 | 0 | 0 | 0
F.5 | Steam Import/Export
F.5.1 | Steam Import
F.5.1.1 | LP Steam Import
(i) | Landed Cost of steam (Last purchase) | Basic Cost+Taxes+Freight | Rs/Tonne |  |  |  | 0
(ii) | LP Steam Energy | Annual | kcal/kg |  |  |  | 0
(iii) | LP Steam Quantity purchased | Annual | Tonne |  |  |  | 0
(iv) | Average Tempertaure | Annual | Deg C |  |  |  | 0
(v) | Average Pressure | Annual | bar |  |  |  | 0
(vi) | Thermal Energy Imported for LP Steam | (ii)x(iii)/1000 | Million kcal | 0 | 0 | 0 | 0 | 0
F.5.1.2 | HP Steam Import
(i) | Landed Cost of steam (Last purchase) | Basic Cost+Taxes+Freight | Rs/Tonne |  |  |  | 0
(ii) | HP Steam Energy | Annual | kcal/kg |  |  |  | 0
(iii) | HP Steam Quantity purchased | Annual | Tonne |  |  | 0 | 0 | 0
(iv) | Average Tempertaure | Annual | Deg C |  |  | 0 | 0 | 0
(v) | Average Pressure | Annual | bar |  |  | 0 | 0 | 0
(vi) | Thermal Energy Imported for HP Steam | (ii)x(iii)/1000 | Million kcal | 0 | 0 | 0 | 0 | 0
F.5.1.3 | Thermal Energy Imported for LP & HP Steam | K.8.1.1.(vi) + K.8.1.2.(vi) | Million kcal | 0 | 0 | 0 | 0 | 0
F.5.2.1 | LP Steam Export
(i) | Landed Cost of steam (Last purchase) | Basic Cost+Taxes+Freight | Rs/Tonne |  |  |  | 0
(ii) | LP Steam Enthalpy | Annual | kcal/kg |  |  |  | 0
(iii) | LP Steam Quantity Export | Annual | Tonne |  |  | 0 | 0 | 0
(iv) | Average Tempertaure | Annual | Deg C |  |  | 0 | 0 | 0
(v) | Average Pressure | Annual | bar |  |  | 0 | 0 | 0
(vi) | Thermal Energy Exported for LP Steam | (ii)x(iii)/1000 | Million kcal | 0 | 0 | 0 | 0 | 0
F.5.2.2 | HP Steam Export
(i) | Landed Cost of steam (Last purchase) | Basic Cost+Taxes+Freight | Rs/Tonne |  |  |  | 0
(ii) | HP Steam Enthalpy | Annual | kcal/kg |  |  |  | 0
(iii) | HP Steam Quantity Export | Annual | Tonne |  |  | 0 | 0 | 0
(iv) | Average Tempertaure | Annual | Deg C |  |  | 0 | 0 | 0
(v) | Average Pressure | Annual | bar |  |  | 0 | 0 | 0
(vi) | Thermal Energy Exported for HP Steam | (ii)x(iii)/1000 | Million kcal | 0 | 0 | 0 | 0 | 0
F.5.2.3 | Thermal Energy Exported for LP and HP Steam | F.5.2.2.(vi)+F.5.2.1.(vi) | Million kcal | 0 | 0 | 0 | 0 | 0
F.5.2.4 | Weighted Average Boiler Efficiecny (Boiler 1-16) |  | % | 100 | 100 | 100 | 100 | 100
F.5.2.5 | Total Thermal Energy Exported for Steam | (F.5.2.3/F.5.2.4)x100 | Million kcal | 0 | 0 | 0 | 0 | 0
F.5.3 | Total Thermal Energy for Steam (Import-Export) | F.5.1.3-F.5.2.5 | Million kcal | 0 | 0 | 0 | 0 | 0
G | Total Thermal Energy
G.1 | Total Thermal Energy Used in Power Generation (including DG set) | F.4.1+E.7+E.8+E.9+E.11+D.9+D.10 | Million kcal | 0 | 0 | 0 | 0 | 0
G.2 | Total Thermal Energy Used in Process | F.4.2+E.10+D.11 | Million kcal | 0 | 0 | 0 | 0 | 0
G.3 | Total Thermal Energy Input through all Fuels | G.1+G.2 | Million kcal | 0 | 0 | 0 | 0 | 0
H | Gross Heat Rate
H.1 | Gross Heat Rate of DG Set | E.7x10/C.2.1.(ii) | kcal/kWh | 0 | 0 | 0 | 0 | 0
H.2 | Gross Heat Rate of CPP (Steam Turbine) | (D.7+E.8)x10/C.2.2.(ii) | kcal/kWh | 0 | 0 | 0 | 0 | 0
H.3 | Gross Heat Rate of CPP (GG/GT/CCGT) | F.3x10/C.2.3.(ii) | kcal/kWh | 0 | 0 | 0 | 0 | 0
H.4 | Gross Heat Rate of Co-Gen (Extraction cum condensing) | C.2.6(vii)*C.2.6(x)-C.2.6(xiii)*C.2.6(xiv)-C.2.6(xvii)*C.2.6(xviii)*1000/B4.2/100)*C.2.6(iii)*10^5 | kcal/kWh | 0 | 0 | 0 | 0 | 0
H.5 | Gross Heat Rate of Co-Gen(Extraction/BackPressure) | C.2.6.1(vii)*C.2.6.1(x)-C.2.6.1(xiii)*C.2.6.1(xiv)-C.2.6.1(Xvii)*C.2.6.1(xviii)*1000/(B4.2/100)*C.2.6.1(iii)*10^5 | kcal/kWh | 0 | 0 | 0 | 0 | 0
H.6 | Weighted Average Heat Rate | H.1*C.2.1(iii)+H.2*C.2.2(iii)+H.3*C.2.5(iii)+H.4*C.2.3(iii)+H.5*C.2.4(iii)+H.6*C.2.6(iii)+H.7*C.2.6.1(iii)+C.1.(xiv)*860/C.2.1(iii)+C.2.2(iii)+C.2.5(iii)+C.2.4(iii)+C.2.6(iii)+C.2.6.1(iii)+C.1.(xiv) | kcal/kWh | 0 | 0 | 0 | 0 | 0
I | Performance Indicators
I.1 | Electrical SEC Caustic Soda | Annual | kWh/Tonne |  |  |  | 0
I.2 | Electrical SEC (Liquified CL) | Annual | kWh/Tonne |  |  |  | 0
I.3 | Electrical SEC (Hydrogen Bottled) | Annual | kWh/ Lakh SCM |  |  |  | 0
I.4 | Thermal SEC (Caustic Soda Flakes) | Annual | kCal/ Tonne |  |  |  | 0
I.5 | Electrical SEC (Caustic Soda Flakes) | Annual | kWh/ Tonne |  |  |  | 0
J | Coal Quality in CPP & CoGen (As Fired Basis)
J.1 | Ash | Annual | % |  |  |  | 0
J.2 | Moisture | Annual | % |  |  |  | 0
J.3 | Hydrogen | Annual | % |  |  |  | 0
J.4 | GCV | Annual | kcal/kg |  |  |  | 0
K | Hydrogen Mix
K.1 | Total Hydrogen Generated (as per plant stiometric ratio) | Annual | Lakh NM3 |  |  |  | 0
K.2 | Total Hydrogen Generated (taking Stiochiometric 280) | A.1(ii)*280/10^5 | Lakh NM3 | 0 | 0 | 0 | 0 | 0
K.3 | Hydrogen used as fuel | Annual | Lakh NM3 |  |  |  | 0
K.4 | Hydrogen bottled | Annual | Lakh NM3 |  |  |  | 0
K.5 | Hydrogen used for other products | Annual | Lakh NM3 |  |  |  | 0
K.6 | Hydrogen vented | K.2-K.3-K.4-K.5 | Lakh NM3 | 0 | 0 | 0 | 0 | 0
L | Stiochiometric Ratio
K.6 | Causitic Soda | Annual | Tonne | 1 | 1 | 1 | 1 | 1
k.7 | Chlorine Gas | Annual | Tonne |  |  |  | 0
k.8 | Hydrogen Gas | Annual | NM3 |  |  |  | 0
M | Miscelleneous Data*
M.1 | Additional Equipment installation after baseline year due to Environmental Concern
(i) | Additional Electrical Energy Consumed | Annual | Lakh kWh |  |  |  |  | 0
(ii) | Additional Thermal Energy Consumed | Annual | Million kcal |  |  |  |  | 0
M.2 | Biomass/ Alternate Fuel availability
(i) | Biomass replacement with Fossil fuel due to Biomass un-availbility (used in the process) | Annual | Tonne |  |  |  |  | 0
(ii) | Alternate Solid Fuel replacement with Fossil fuel due to Alternate Solid Fuel un-availbility (used in the process) | Annual | Tonne |  |  |  |  | 0
(iii) | Alternate Liquid Fuel replacement with Fossil fuel due to Alternate Liquid Fuel un-availbility (used in the process) | Annual | Tonne |  |  |  |  | 0
M.3 | Project Activities (Construction Phase)
(i) | Electrical Energy Consumed due to commissioning of Equipment | Annual | Lakh kWh |  |  |  |  | 0
(ii) | Thermal Energy Consumed due to commissioning of Equipment | Annual | Million kcal |  |  |  |  | 0
M.4 | New Line/Unit Commissioning
(i) | Electrical Energy Consumed due to commissioning of New process Line/Unit till it attains 70% of Capacity Utilisation | Annual | Lakh kWh
(ii) | Thermal Energy Consumed due to commissioning of New Process Line/Unit till it attains 70% of Capacity Utilisation | Annual | Million kcal
(iii) | Caustic Soda Lye Production till new line attains 70% of Capacity utilisatiion | Annual | Tonne
(iv) | Caustic Soda flakes Production till new line attains 70% of Capacity utilisatiion | Annual | Tonne
(v) | Date of Commissioning (70% Capacity Utilisation) | Date
(vi) | Electrical Energy Consumed from external source due to commissioning of New Line/Unit till it attains 70% of Capacity Utilisation in Power generation | Annual | Lakh kWh
(vii) | Thermal Energy Consumed due to commissioning of New Line/Unit till it attains 70% of Capacity Utilisation in Power generation | Annual | Million kcal
(viii) | Net Electricity Generation till new Line/Unit attains 70% Capacity Utilization in Power Generation/Co-Gen | Annual | Lakh kWh
(ix) | Steam Generation till new Line/Unit attains 70% Capacity Utilization in Power Generation/Co-Gen | Annual | Tonne
(x) | Date of Commissioning (70% Capacity Utilisation) | Date
M.5 | Unforeseen Circumstances
(i) | Electrical Energy to be Normalised | Annual | Lakh kWh |  |  |  |  | 0
(ii) | Thermal Energy to be Normalised | Annual | Million kcal |  |  |  |  | 0
*Authentic documents in support of claim in Thermal and Electrical Energy is required
N | Documentation for Normalisation
(i) | Hydrogen Mix-Document Available for Normalisation | Annual | Yes/No | Yes | Yes | Yes | Yes | Yes
(ii) | Fuel Quality in CPP & Co-Gen-Document Available for Normalisation | Annual | Yes/No | Yes | Yes | Yes | Yes | Yes
(iii) | CPP PLF- Document Available for Normalisation | Annual | Yes/No | Yes | Yes | Yes | Yes | Yes
(iv) | Power Mix-Document Available for Normalisation | Annual | Yes/No | Yes | Yes | Yes | Yes | Yes
(v) | Product Mix-Document Available for Normalisation | Annual | Yes/No | Yes | Yes | Yes | Yes | Yes
(vi) | Others Factors-Document Available for Normalisation | Annual | Yes/No | Yes | Yes | Yes | Yes | Yes
(vii) | Baseline Normalization | Annual | Yes/No | No | No | No | No | No
O | Investment made for achieving target | Annual | Million Rs
P | Specific Power Consumption v/s Membrane Cycle (Yearly) per Tonne of Caustic Soda before and after membrane change (kindly specify the month and year of the membrane change)
|  |  |  | Q1 | Q2 | Q1 | Q2 | Q3 | Q4
P.1 | Capacity Utilization (Quaterly) for Current Year
P.2 | Total Energy Consumption ( Cell Power + Aux Power) | Quaterly | Lakh kWh
P.3 | Total AC Power Consumption in Electrolysers | Quaterly | Lakh kWh
P.4 | Total Auxilliary Power Consumption | Quaterly | Lakh kWh
P.5 | Auxilliary Power Consumption in brine section | Quaterly | Lakh kWh
P.6 | Total Caustic Soda Production ( 100% basis) | Quaterly | Tonne
P.7 | Specific Energy Consumption of Caustic Soda Lye | Quaterly | kWh/Tonne
P.8 | Time of membrane change | Date | Month and Year
Q | Other Details
Q.1 | Current Density maintained | Quaterly | Amperes
Q.2 | Membrane Change (Complete Electrolyzer) | Month and Year
Q.3 | Coating Change
Q.4 | Anode | Month and Year
Q.5 | Cathode | Month and Year
Q.6 | Technology Licensor
Q.7 | Guaranteed Specifications
R | Energy Saving and Investmemt
R.1 | Investement made to achieve saving | Annual | Million Rs | Q2: 0
R.2 | Thermal Saving Achieved during the year | bar: Q2
a | Solid Fuel | bar: Q2
b | Coal | Annual | Million kcal | Q2: 0
c | Lignite | Annual | Million kcal | Q2: 0
d | Petro Coke | Annual | Million kcal | Q2: 0
e | Biomass/Waste | Annual | Million kcal | Q2: 0
R.3 | Liquid Fuel (FO/HSD/LDO/LSHS/HSHS etc) | Annual | Million kcal | Q2: 0
R.4 | Gaseous Fuel | Annual | Million kcal | Q2: 0
R.5 | Electrical energy saving achieved during the year | Annual | Lakh kwh | Q2: 0
S | Process Flow Diagram Attached | Yes/No |  | Yes | Yes | Yes | Yes | Yes
Please enter numeric values or leave blank
0 | Please eneter numeric value or "0"
Fomulae Protected
Yes | Select from the list Yes or No
Data not to be filled
I ……………………………………………….........................…..solemnly declare that to the best of my knowledge the information given in the above Form I there to is correct and complete. I also declare that the information provided for Normalisation is limited to external factors only.
(Signature of the Chief Executive)
Organisation Seal
Date:
Place:

## Baseline parameter
Form-Sb (Base Line Parameters For PAT Scheme)
Sector :- |  | Chlor-Alkali
Name of the Unit
S. No | Particulars |  | Unit | Baseline Year [BY] | Current Year (2022-23)
A | Production and capacity utilization details
A1 | Production Capacity
A1.1 | Production Capacity (Caustic Soda) | Annual | Tonne | 0 | 0
A1.2 | Production Capacity (Liquified Chlorine) | Annual | Tonne | 0 | 0
A1.3 | Production Capacity (Hydrogen Compressed/Bottled/Sold) | Annual | Lakh NM3 | 0 | 0
A1.4 | Production Capacity (Caustic Soda Flakes) | Annual | Tonne | 0 | 0
A1.5 | Product 1 capacity | Annual | Tonne | 0 | 0
A1.6 | Product 2 capacity | Annual | Tonne | 0 | 0
A1.7 | Product 3 capacity | Annual | Tonne | 0 | 0
A2 | Actual Production
A2.1 | Total Caustic Soda Production | Annual | Tonne | 0 | 0
A2.2 | Total Liquified Chlorine Production | Annual | Tonne | 0 | 0
A2.3 | Total Hydrogen bottled Production | Annual | Lakh NM3 | 0 | 0
A2.4 | Total Caustic Soda Flakes Production | Annual | Tonne | 0 | 0
A2.5 | Product 1 Production | Annual | Tonne | 0 | 0
A2.6 | Product 2 Production | Annual | Tonne | 0 | 0
A2.7 | Product 3 Production | Annual | Tonne | 0 | 0
A3 | Opening & Closing Stock
A3.1 | Opening Stock Caustic Soda lye | Annual | Tonne | 0 | 0
A3.2 | Opening Stock Caustic Soda lye | Annual | Tonne | 0 | 0
A3.3 | Opening Stock Liquified Chlorine | Annual | Tonne | 0 | 0
A3.4 | Closing Stock Liquified Chlorine | Annual | Tonne | 0 | 0
A3.5 | Opening Stock Hydrogen Bottled | Annual | Lakh NM3 | 0 | 0
A3.6 | Closing Stock Hydrogen Bottled | Annual | Lakh NM3 | 0 | 0
A3.7 | Opening Stock Caustic Soda Flakes | Annual | Tonne | 0 | 0
A3.8 | Closing Stock Caustic Soda Flakes | Annual | Tonne | 0 | 0
A3.9 | Opening stock Product 1 | Annual | Tonne | 0 | 0
A3.10 | Closing Stock Product 1 | Annual | Tonne | 0 | 0
A3.11 | Opening stock Product 2 | Annual | Tonne | 0 | 0
A3.12 | Closing Stock Product 2 | Annual | Tonne | 0 | 0
A3.13 | Opening stock Product 3 | Annual | Tonne | 0 | 0
A3.14 | Closing Stock Product 3 | Annual | Tonne | 0 | 0
A3 | Capacity Utilisation
A3.1 | Capacity Utilization (Caustic Soda) | A5x100/A1 | % | 0 | 0
A3.2 | Capacity Utilization (Liquified Chlorine) | A6x100/A2 | % | 0 | 0
A3.3 | Capacity Utilization (Hydrogen Compressed) | A7x100/A3 | % | 0 | 0
A3.4 | Capacity Utilization (Caustic Soda Flakes) | A8x100/A4 | % | 0 | 0
A3.5 | Capacity Utilization (Product 1) |  | % | 0 | 0
A3.6 | Capacity Utilization (Product 2) |  | % | 0 | 0
A3.7 | Capacity Utilization (Product 3) |  | % | 0 | 0
A4 | Conversion Factors (CF) for Equivalent CAUSTIC SODA
A4.1 | CS on 100 % basis |  | Factor | 1 | 1
A4.2 | Liquified Chlorine |  | Factor | 0.0615 | 0.0615
A4.3 | Hydrogen Compressed & Bottled |  | Factor | 13.889 | 13.889
A4.4 | Caustic Soda Flakes |  | Factor | 0.219 | 0.219
A4.5 | Product 1 |  | Factor | 0 | 0
A4.6 | Product 2 |  | Factor | 0 | 0
A4.7 | Product 3 |  | Factor | 0 | 0
B | Equivalent CAUSTIC SODA |  |  | 0 | 0
B1 | CS on 100 % basis | Annual | Tonne | 0 | 0
B2 | Liquified Chlorine | Annual | Tonne | 0 | 0
B3 | Hydrogen Compressed & Bottled | Annual | Tonne | 0 | 0
B4 | Caustic Soda Flakes | Annual | Tonne | 0 | 0
B5 | Product 1 | Annual | Tonne | 0 | 0
B6 | Product 2 | Annual | Tonne | 0 | 0
B7 | Product 3 | Annual | Tonne | 0 | 0
B8 | Equivalent Caustic Soda Product |  |  | 0 | 0
C | Performance Indicator
C1 | Thermal SEC Caustic Soda | Annual | kcal/Tonne | 0 | 0
C2 | Electrical SEC (Liquified CL) | Annual | kWh/Tonne | 0 | 0
C3 | Electrical SEC (Hydrogen Bottled) | Annual | kWh/ Lakh SCM | 0 | 0
C4 | Thermal SEC (Caustic Soda Flakes) | Annual | kcal/ Tonne | 0 | 0
C5 | Electrical SEC (Caustic Soda Flakes) | Annual | kWh/ Tonne | 0 | 0
D | Details of Electricity Consumption
D1 | Electricity from Grid / Other
(i) | Total Electricity Purchased from grid/ Other with out colony/construction power etc | Annual | Lakh kWh | 0 | 0
(ii) | Purchased Electricity from grid (SEB) | Annual | Lakh kWh | 0 | 0
(iii) | Renewable Electricity (Through Wheeling) | Annual | Lakh kWh | 0 | 0
(iv) | Electricity from CPP located outside from plant boundary (Through Wheeling) | Annual | Lakh kWh | 0 | 0
(v) | Plant Connected Load | Annual | kW | 0 | 0
(vi) | Contract Demand with utility |  | kVA | 0 | 0
E.2 | Own Generation
E2.1 | Through DG sets
(i) | Installed Capacity |  | Lakh kWh | 0 | 0
(ii) | Annual gross generation | Gross Unit Generation | Lakh kWh | 0 | 0
(iii) | Avg. Gross Heat rate of DG Set |  | kcal/kWh | 0 | 0
E.2.2 | Through Steam turbine/ generator
(i) | Installed Capacity |  | Lakh kWh | 0 | 0
(ii) | Annual Gross generation |  | Lakh kWh | 0 | 0
(iii) | Average Gross Heat Rate |  | kcal/ kWh | 0 | 0
(iv) | Auxilliary Power Consumption |  | % | 0 | 0
(v) | Design Gross Heat Rate |  | kcal/kWh | 0 | 0
(vi) | Plant Load Factor (PLF) |  | % | 0 | 0
E.2.3 | Through Gas turbine
(i) | Installed Capacity |  | MW | 0 | 0
(ii) | Annual Gross Unit generation |  | Lakh kWh | 0 | 0
(iii) | Average Gross Heat Rate |  | kcal/ kWh | 0 | 0
(iv) | Auxiliary Power Consumption |  | % | 0 | 0
(v) | Plant Load Factor (PLF) |  | % | 0 | 0
E.2.4 | Through Co-generation (Extraction cum condensing)
(i) | Install Capacity |  | MW | 0 | 0
(ii) | Gross Unit generation |  | Lakh kWh | 0 | 0
(iii) | Average Gross Heat Rate |  | kcal/ kWh | 0 | 0
(iv) | Auxiliary Power Consumption |  | % | 0 | 0
(v) | Plant Load Factor (PLF) |  | % | 0 | 0
E.2.5 | Through Co-generation (Extraction/Back Pressure)
(i) | Install Capacity |  | MW | 0 | 0
(ii) | Gross Unit generation |  | Lakh kWh | 0 | 0
(iii) | Average Gross Heat Rate |  | kcal/ kWh | 0 | 0
(iv) | Auxiliary Power Consumption |  | % | 0 | 0
E.3 | Weighted Average Heat Rate of plant |  | kcal/kWh | 0 | 0
E.4 | Total Generation of Electricity |  | Lakh kWh | 0 | 0
E.5 | Electricity Supplied to Grid/others |  | Lakh kWh | 0 | 0
E.6 | Equivalent Thermal Energy supplied to grid/others |  | Million kcal | 0 | 0
E.7 | Total Electricity Consumed |  | Lakh kWh | 0 | 0
E.8 | Total Electricity Consumed in Mkcal |  | Million kcal | 0 | 0
F | GCV of Fuels
F.1 | GCV of Coal (Indian) |  | kcal/kg | 0 | 0
F.2 | GCV of Coal1 |  | kcal/kg | 0 | 0
F.3 | GCV of Coal 2 |  | kcal/kg | 0 | 0
F.4 | GCV of Coal (Imported) |  | kcal/kg | 0 | 0
F.5 | GCV of Lignite |  | kcal/kg | 0 | 0
F.6 | GCV of Other Solid Fuel |  | kcal/kg | 0 | 0
F.7 | GCV of Liquid Fuel (FO) |  | kcal/kg | 0 | 0
F.8 | GCV of Liquid Fuel (LSHS) |  | kcal/kg | 0 | 0
F.9 | GCV of Liquid Fuel (HSHS) |  | kcal/kg | 0 | 0
F.10 | GCV of Liquid Fuel (HSD) |  | kcal/kg | 0 | 0
F.11 | GCV of Liquid Fuel (LDO) |  | kcal/kg | 0 | 0
F.12 | Total Hydrogen Generated (taking Stiochiometric 280) |  | Lakh NM3 | 0 | 0
F.13 | Hydrogen used as fuel |  | Lakh NM3 | 0 | 0
F.14 | Hydrogen bottled |  | Lakh NM3 | 0 | 0
F.15 | Hydrogen used for other products |  | Lakh NM3 | 0 | 0
F.16 | Hydrogen vented |  | Lakh NM3 | 0 | 0
G | Total Thermal Energy Input through all Fuels |  | Million kcal | 0 | 0
H | National Heat Rate |  | kcal/kWh | 2717 | 2717

## Annex Project Activites List
List of Equipment and Energy consumed during project activity up to commissining during the Assessment year
Name of the Unit |  |  |  | 0
[10 empty] | Assesment Year 2014-15 | Assesment Year 2014-15
Sr No | Equipment Name | Equipment Sr No | Section | Project Activity Start Date | Date of Commissioning | Electrical Rated Capacity | Thermal Rated Capacity | Running Load | Running Hours | Electricity Consumption $ | Thermal Consumption $$ | Source of Data | Remarks
|  |  |  | Date | Date | kW | Million kcal/annum | kW | Hours/ Annum | Lakh kWH/ Annum | Million kcal/Annum
1
2
3
4
5
6
7
8
9
10
11
12
13
14
15
16
17
18
19
20
21
Total | [5 empty] | 0 | 0 | 0 | 0 | 0 | 0
$ | Equipmenmt wise Energy Meter Reading or Energy Management System Data required in support of the claim
$$ | Equipment wise Document related to consumption of Liquid Fuel, Solid Fuel Aleterante Fuel is required in support of the claim

## Annex Addl Eqp List-Env
List of additional Equipment installed due to Environmental Concern after baseline year
Name of the Unit |  |  |  | 0
[9 empty] | Assesment Year 2014-15 | Assesment Year 2014-15
Sr No | Equipment Name | Equipment Sr No | Section | Date of Commissioning | Electrical Rated Capacity | Thermal Rated Capacity | Running Load | Running Hours | Electricity Consumption $ | Thermal Consumption $$ | Source of Data | Remarks
|  |  |  | Date | kW | Million kcal/annum | kW | Hours/ Annum | Lakh kWH/ Annum | Million kcal/Annum
1
2
3
4
5
6
7
8
9
10
11
12
13
14
15
16
17
18
19
20
21
Total |  |  |  |  | 0 | 0 | 0 | 0 | 0 | 0
$ | Equipmenmt wise Energy Meter Reading or Energy Management System Data required in support of the claim
$$ | Equipment wise Document related to consumption of Liquid Fuel, Solid Fuel Aleterante Fuel is required in support of the claim

## Summary
Form-Sb (Summary Sheet )
Sector :- |  | Chlor-Alkali
Name of the Unit
S.No. | Particulars | Basis/Calculation | Unit | Baseline Year [BY] | Current Year (2022-23)
1.1 | Details of Production
a | Installed Capacity |  |  | 0 | 0
b | Actual Production |  |  | 0 | 0
c | Capacity Utilization |  | % | 0 | 0
d | CS on 100 % basis | Annual Production | Tonne | 0 | 0
e | Liquified Chlorine | Annual | Tonne | 0 | 0
f | Hydrogen Compressed & Bottled | Annual | Lac NM3 | 0 | 0
g | CS Flakes | Annual | Tonne | 0 | 0
h | Product 1 Production | Annual | Tonne | 0 | 0
i | Product 2 Production | Annual | Tonne | 0 | 0
j | Product 3 Production | Annual | Tonne | 0 | 0
1.2 | Equivalent CAUSTIC SODA
a | CS on 100 % basis | Annual | Tonne | 0 | 0
b | Liquified Chlorine | Annual | Tonne | 0 | 0
c | Hydrogen Compressed & Bottled | Annual | Tonne | 0 | 0
d | CS Flakes | Annual | Tonne | 0 | 0
e | Product 1 | Annual | Tonne | 0 | 0
f | Product 2 | Annual | Tonne | 0 | 0
g | Product 3 | Annual | Tonne | 0 | 0
h | Equivalent CAUSTIC SODA | Annual | Tonne | 0 | 0
2 | Total Thermal Energy Consumption | [Fuel Consumed (Lakh Tonnene) X GCV of Fuel (Kcal/Kg)] X 100 | Million kcal | 0 | 0
3 | Total Electricity Consumed | Annual | Lakh kWh | 0 | 0
4 | Electricity Purchased from Grid | Average of year 2007-08, 2008-09 and 2009-10 for baseline year | Lakh kWh | 0 | 0
5 | Electricity Exported to Grid/Others | Average of year 2007-08, 2008-09 and 2009-10 for baseline year | Lakh kWh | 0 | 0
6 | Total Energy Consumed (Thermal+Electrical) | [Total Thermal Energy (Million kcal)+{(Total Electricity purchased from grid (Lakh kWh) X 860)-(Electricity exported (Lakh kWh) X Wt. Heat Rate (kcal/kWh)}/10)] | Million kcal | 0 | 0
6.1 | Total Energy Consumption of plant |  | toe | 0 | 0
7 | Gate to Gate Specific Energy Consumption | (10d)/{(8f)*100} | Million Kcal/tonne | 0 | 0
7.1 | Gate to Gate Specific Energy Consumption | (7)/10 | toe/tonne | 0 | 0
8 | Normalization Factors |  | Unit
a | Notional Energy for Fuel Quality of CPP & Co-Gen | NF 1 Fuel Quality Calculation Sheet | Million kCal |  | 0
b | Notional Energy for Power Mix | NF 2 Power Mix Calculation Sheet | Million kCal |  | 0
c | Notional Energy for Hydrogen Mix | NF 3 Hydrogen Mix Calculation Sheet | Million kCal |  | 0
d | Notional Energy for PLF variation in CPP | NF 4 PLF variation in CPP Sheet | Million kCal |  | 0
e | Notional Energy for other Factors | NF-5 Others Normalisation | Million kCal |  | 0
f | Gate to Gate Energy Consumption | (7)-(8a)-(8b)-(8c)-(8d)-(8e)-(8f) | Million kCal | 0 | 0
9 | Normalized Gate to Gate Specific Energy Consumption | (12g)/{(8f)*100} | Million Kcal/tonne | 0 | 0
9.1 | Normalized Gate to Gate Specific Energy Consumption | (7.1) | toe/tonne | 0 | 0
9.2 | Notified Specific Energy Consumption |  | toe/tonne | 0
9.3 | Baseline Normalisation |  | toe/tonne | 0
10 | Renewable Energy Certificates Compliance under PAT Scheme |  | Million kcal |  | 0
a | Gate to Gate Energy Consumption after REC compliance | (8.f)+(10) | Million kcal |  | 0
11 | Normalized Gate to Gate Specific Energy Consumption after REC compliance | (10.a)/(1.2.h) | Million Kcal/tonne |  | 0
12 | Normalized Gate to Gate Specific Energy Consumption after REC compliance | (11)/10 | toe/tonne |  | 0
I ………………………………………………… …..solemnly declare that to the best of my knowledge the information given in the above summary sheet of Form 1 thereto is correct and complete.
Organisation Seal
Date:
Place:

## NF1_Coal Quality
Normalization Factor for Coal Quality in CPP & Co-Gen
Name of the Unit
Document Available for Normalisation |  | Yes/No |  | Yes | Yes
S.No. | Description | Basis/ Calculation | Units | Baseline Year [BY] | Current Year (2022-23)
CPP
1 | CPP Generation | Sc-Form 1 C.1.2. (iii) | Lakh kWh | 0 | 0
2 | CPP Heat Rate | Sc-Form 1 C.1.2. (iii) | kcal/kWh | 0 | 0
3 | Ash | Sc-Form 1 J.1 | % | 0 | 0
4 | Moisture | Sc-Form 1 J.2 | % | 0 | 0
5 | Hydrogen | Sc-Form 1 J.3 | % | 0 | 0
6 | GCV | Sc-Form 1 J.4 | kcal/kg | 0 | 0
7 | Boiler Efficiency | 92.5- [{50 * (3) + 630 * ((4)+ 9* (5))} / (6)] | % | 0 | 0
8 | CPP Heat Rate due to Fuel Quality in AY | (2)BY x [(8)BY/(8)AY] | kcal/kWh |  | 0
9 | Difference CPP Heat rate from BY to AY | (8)AY - (4)BY | kcal/kWh |  | 0
10 | Energy to be subtracted w.r.t. Fuel Quality in CPP | (9) AY * (1) AY | Million kcal |  | 0
Co-Gen | Co-Gen
11 | Boiler Efficiency | 92.5- [{50 x (3) + 630x ((4)+ 9x (5))} / (6)] | % | 0 | 0
12 | Steam Generation at Boiler 1-5 | Sc-Form 1 B2.1.6 | Tonne | 0 | 0
13 | Steam Generation at Boiler 6-10 | Sc-Form 1 B4.1 | Tonne | 0 | 0
14 | Specific Energy Consumption for Steam Generation in Cogen Boiler 1-5 | Sc-Form 1 B2.1.9 | kcal/kg of Steam | 0 | 0
15 | Specific Energy Consumption for Steam Generation in Process Boiler 6-10 | Sc-Form 1 B4.4 | kcal/kg of Steam | 0 | 0
16 | Weighted Percentage of Coal Energy Used in steam Generation (Process Boiler) | Sc-Form 1 B2.1.10 | Factor | 0 | 0
17 | Weighted Percentage of Coal Energy Used in steam Generation (Co-Gen Boilers) | Sc-Form 1 B4.5 | Factor | 0 | 0
18 | Weighted Average Specific Steam Consumption | (14)*(12) + (15)*(13)/ (12)+(13) | kcal/kg of Steam | 0 | 0
19 | Normalised Specific Energy Consumption for Steam Generation | (18)BY*[(11)BY/(11)AY] | kcal/kg of Steam |  | 0
20 | Difference Specific Steam from BY to AY | (19)AY-(18)BY | kcal/kg of Steam |  | 0
21 | Energy to be subtracted w.r.t. Fuel Quality in Co-Gen | [(20)*{(12)*(16)+(13)*(17)}]/1000 | Million kCal |  | 0
22 | Total Energy to be subtracted w.r.t. Fuel Quality in CPP & Co-Gen | (10)+(21) | Million kCal |  | 0

## NF2_Power Mix
Normalization Factor for Power Mix
Name of the Unit
Document Available for Normalisation |  | Yes/No |  | Yes | Yes
S.No. | Description | Basis/ Calculation | Units | Baseline Year [BY] | Current Year (2022-23)
1 | Total Electricity Availability | Annual | Lakh kWh | 0 | 0
1.a | Electricity imported from Grid | Sc-Form 1 B.1 (xvii) | Lakh kWh | 0 | 0
1.b | Electricity generated from DG | Sc-Form 1 C.1.1 (iii) | Lakh kWh | 0 | 0
1.c | Electricity generated from Steam Turbine | Sc-Form 1 C.1.2 (iii) | Lakh kWh | 0 | 0
1.d | Electricity generated from Gas Turbine/ Generator | Sc-Form 1 C.1.3 (iii) | Lakh kWh | 0 | 0
1.e | Electricity generated from Co-Gen (Extraction/back pressure ) | Sc-Form 1 C.1.5 (iii) | Lakh kWh | 0 | 0
1.f | Electricity generated from Co-Gen(Extraction cum condensing) | Sc-Form 1 C.1.6 (iii) | Lakh kWh | 0 | 0
1.g | Electricity generated from WHR | Sc-Form 1 C.1.4 (ii) | Lakh kWh | 0 | 0
2 | Electricity exported to grid/colony/others | Sc-Form 1 C.5 | Lakh kWh | 0 | 0
3 | Total Electricity Consumption With in plant | C.7 | Lakh kWh | 0 | 0
3.a | Electricity imported from Grid | 1.a | Lakh kWh | 0 | 0
3.b | Electricity generated from DG | 1.b | Lakh kWh | 0 | 0
3.c | Steam Turbine generated Electricity Consumption | 1.c - 2 | Lakh kWh | 0 | 0
3.d | Gas Turbine generated Electricity Consumption | 1.d - 2 | Lakh kWh | 0 | 0
3.e | Electricity generated from Co-Gen (Extraction/back pressure) | 1.e - 2 | Lakh kWh | 0 | 0
3.f | Electricity generated from Co-Gen(Extraction cum condensing) | 1.f - 2 | Lakh kWh | 0 | 0
3.g | WHR generated Electricity Consumption | 1.g - 2 | Lakh kWh | 0 | 0
4 | Total Electricity Consumption With in plant exculding WHR | 3 - 2.e | Lakh kWh | 0 | 0
5 | Grid Heat Rate | Grid Heat rate is 860 kcal/kWh | kcal/kWh | 3394 | 3394
6 | DG Heat Rate | Sc-Form-1 H.1 | kcal/kWh | 0 | 0
7 | Steam Turbine Gross Heat Rate | Sc-Form-1 H.2 | kcal/kWh | 0 | 0
8 | Gas Turbine Gross Heat Rate | Sc-Form-1 H.3 | kcal/kWh | 0 | 0
9 | Co-Gen Gross Heat Rate (Extraction/ Back Pressure) | Sc-Form-1 H.5 | kcal/kWh | 0 | 0
10 | Co-Gen Gross Heat Rate (Ext. cum Condensing) | Sc-Form-1 H.4 | kcal/kWh | 0 | 0
11 | Generation Weighted Gross Heat Rate | Weighted Gross Heat rate w.r.t. Generation | kcal/kWh | 0 | 0
12 | Exported Power Heat Rate | Annual | kcal/kWh | 0 | 0
13 | APC of DG | Sc-Form-1 C.1.1 (iv) | % | 0 | 0
14 | APC of Steam Turbine | Sc-Form-1 C.1.2 (iv) | % | 0 | 0
15 | APC of Gas Turbine | Sc-Form-1 C.1.3 (iv) | % | 0 | 0
16 | APC of Co-Gen (Extraction/ Back Pressure) | Sc-Form-1 C.1.4 (iv) | % | 0 | 0
17 | APC of Co-Gen (Ext. cum Condensing) | Sc-Form-1 C.1.5 (iv) | % | 0 | 0
18 | DG Net Heat Rate | (6)/((1-(12)/100] | kcal/kWh | 0 | 0
19 | Steam Turbine Net Heat Rate | (7)/((1-(13)/100] | kcal/kWh | 0 | 0
20 | Gas Turbine Net Heat Rate | (8)/((1-(14)/100] | kcal/kWh | 0 | 0
21 | Co-Gen Net Heat Rate (Extraction/ Back Pressure) | (9)/((1-(15)/100] | kcal/kWh | 0 | 0
22 | Co-Gen Net Heat Rate (Ext. cum Condensing) | (10)/((1-(16)/100] | kcal/kWh | 0 | 0
23 | Generation Weighted Net Heat Rate | Weighted Net Heat Rate w.r.t. Genaration | kcal/kWh | 0 | 0
24 | % share of Grid | (3.a)*100/(4) | % | 0 | 0
25 | % share of DG | (3.b)*100/(4) | % | 0 | 0
26 | % share of Steam Turbine | (3.c)*100/(4) | % | 0 | 0
27 | % share of Gas Turbine | (3.d)*100/(4) | % | 0 | 0
28 | % share of Co-Gen (Extraction/ Back Pressure) | (3.e)*100/(4) | % | 0 | 0
29 | % share of Co-Gen (Ext. cum Condensing) | (3.f)*100/(4) | % | 0 | 0
30 | Wt. Heat Rate of Plant | [(3.a)*(5)+(3.b)*(6)+(3.c)*(7)+(3.d)*(8)+(3.e)*(9)+(3.f)*(10)]/(4) | kcal/kWh | 0 | 0
31 | Normalized Wt. Heat Rate | [(5)AY*(23)BY+(6)AY*(24)BY+(7)AY*(25)BY+(8)AY*(26)BY+(9)AY*(27)BY+(10)AY*(28)BY]/100 | kcal/kWh |  | 0
32 | Notional Energy for All Power Source | [(4)AY]*[(29)AY-(30)AY]/10 | Million kcal |  | 0
33 | Notional Energy for Exported Power | [(2)AY-(2)BY]*[(18)-(11)AY] | Million kcal |  | 0
34 | Total Notional Energy for Power Mix | (31)+(32) | Million kcal |  | 0

## NF 3_Hydrogen Mix
Normalization for Hydrogen Mix
0
S.No. | Descriptions | Basis/Calculation | Units | Baseline Year [BY] | Current Year (2022-23)
1 | Caustic Soda Lye Production | Sc- Form1 A.1 (ii) | Ton | 0 | 0
2 | Stoichiometric Hydrogen Generation | Sc- Form1 K.1 | Lakh NM3 | 0 | 0
3 | Hydrogen Bottled (as product) | Sc- Form1 K.3 | Lakh NM3 | 0 | 0
4 | Hydrogen used as Fuel | Sc- Form1 K.2 | Lakh NM3 | 0 | 0
5 | Hydrogen used in other products (as product) | Sc- Form1 K.4 | Lakh NM3 | 0 | 0
6 | Hydrogen Vented | Sc- Form1 K.5 | Lakh NM3 | 0 | 0
7 | % Vent | (6)/(2) | % | 0% | 0%
8 | % Fuel | (4)/(2) | % | 0% | 0%
9 | % Product+other | {(3)+(5)}/(2) | % | 0% | 0%
10 | Difference of % Hydrogen Vent in AY wrt BY |  | % |  | 0%
11 | Difference of % Hydrogen Used as fuel in AY wrt BY |  | % |  | 0%
12 | Difference of % Hydrogen Used in Product+other product |  | % |  | 0%
13 | Trigger Point |  | % |  | 0%
14 | Notional Energy to be subtracted |  | Million kCal |  | 0

## NF4_PLF CPP
Normalization Factor for PLF variation in CPP
Name of the Unit
S.No. | Descriptions | Basis/ Calculations | Unit | Baseline Year [BY] | Current Year (2022-23)
1 | Plant Loading Factor (PLF) of CPP as per PAF (Plant Availability Factor) | Sc-Form 1 C.1.2.2 | % | 0 | 0
2 | Actual Gross Heat Rate | Sc-Form 1 H.2 | kcal/kWh | 0 | 0
3 | % Increase in Heat rate at PLF | 0.0016 x(1)^2-0.3815 x (1) +21.959 | % | 21.959 | 21.959
4 | % Difference in Heat Rate between AY and BY at PLF | % Increase in heat rate in AY - % Increase in heat rate in BY | % |  | 0
5 | % Decrease in loading (PLF) due to external factor | Sc-Form 1 C.1.2.3 | % |  | 0
6 | % Decrease on % increase in Heat Rate from baseline due to external factor | (4) X (5) /100 | % |  | 0
7 | Normalised Gross Heat Rate | (2) X (1-(6)) | kcal/kWh |  | 0
8 | Gross generation | Sc-Form 1 C.1.2 (iii) | Lakh kwh |  | 0
9 | Energy to be subtracted | (8)X[(7)-(2)]/10 | Million kcal |  | 0

## NF 5_Others
Normalization Factor- Others
Name of the Unit
Document Available for Normalisation |  | Yes/No |  | Yes | Yes
S.No. | Descriptions | Basis/ Calculations | Unit | Baseline Year [BY] | Current Year (2022-23)
1 | Weighted Heat Rate | Sc-Form1 H.6 | kcal/kwh | 0 | 0
2 | Biomass Gross Calorific Value | Sc-Form1 D.7 (ii) | kcal/kg | 0 | 0
3 | Soild Alternate Fuel Gross Calorific Value | Sc-Form1 D.8 (ii) | kcal/kg | 0 | 0
4 | Liquid Alternate Fuel Gross Calorific Value | Sc-Form1 E.6 (ii) | kcal/kg | 0 | 0
5.i | Generation Net Heat Rate | NF-2 Power Mix | kcal/kwh | 0 | 0
5.ii | Steam Specific Energy Consumption | Sc-Form-1 B4.4 | kcal/kg of steam | 0 | 0
5.iii | Generation Gross Heat Rate | NF-2 Power Mix | kcal/kwh | 0 | 0
6 | Quantum of Renewable Energy Certificates (REC) obtained as a Renewal Energy Generator (Solar & Non-Solar) | Sc-Form1 B.1 (viii) | MWh |  | 0
7 | Quantum of Energy sold under preferential tariff | Sc-Form1 B.1 (ix) | MWh |  | 0
8 | Normalized Gate to Gate Specific Energy Consumption | Summary | Toe/Ton | 0 | 0
9 | Saving Target in TOE/ton of product as per PAT scheme Notification | Sc-Form1 B.1 (xiv) | Toe/Ton | 0
10 | Equivalent Major Product Output in tonnes as per PAT scheme Notification | Sc-Form1 B.1 (xv) | Ton | 0
11 | Additional Electrical & Thermal Energy Consumed due to Environmental Concern | (Sc-Form1 M.1.(i)*(1)/10)+'Sc Form1 M.1.(ii) | Million kcal |  | 0
12 | Biomass replacement with Fossil fuel due to un-availbility used in the process | (Sc-Form1 M.2.(i)*(2)/10^3 | Million kcal |  | 0
13 | Alternate Solid Fuel replacement with Fossil fuel due to un-availbility used in the process | (Sc-Form1 M.2.(ii)*(3)/10^4 | Million kcal |  | 0
14 | Alternate Liquid Fuel replacement with Fossil fuel due to un-availbility used in the process | (Sc-Form1 M.2.(iii)*(4)/10^5 | Million kcal |  | 0
15 | Additional Electrical & Thermal Energy Consumed due to commissioning of Equipment (Construction Phase) | (Sc-Form1 M.3.(i)*(1)/10+ Sc-Form1 M.3.(ii) | Million kcal |  | 0
16 | Electrical & Thermal Energy Consumed due to commissioning of New process Line/Unit till it attains 70% of Capacity Utilisation | (Sc-Form1 M.4.(i)*(1)/10+ Sc-Form1 M.4.(ii) | Million kcal |  | 0
17 | Electrical & Thermal Energy Consumed from external source due to commissioning of New Line/Unit till it attains 70% of Capacity Utilisation in Power generation | (Sc-Form1 M.4.(vi)*(1)/10+ Sc-Form1 M.4.(vii) | Million kcal |  | 0
18 | Electrical & Thermal Energy to be Normalised consumed due to unforeseen circumstances | (Sc-Form1 M.5.(i)*(1)/10+ Sc-Form1 M.5.(ii) | Million kcal |  | 0
19 | Energy to be added for Power Generation of a new Line/Unit attains 70% Capacity Utilization | (Sc-Form1 M.4.(viii)*(5.iii)/10 | Million kcal |  | 0
20 | Steam Generation till new Line/Unit attains 70% Capacity Utilization | (Sc-Form1 M.4.(ix)*(5.ii)/1000 | Million kcal |  | 0
21 | Energy to be subtracted | [(Summation (11) to (18) - (19)] | Million kcal |  | 0
Renewable Energy Certificate Normalisation
22 | Target Saving to be achieved (PAT obligation) | (9) | Toe/Ton equivalent Caustic Soda | 0
23 | Target Saving to be achieved (PAT obligation) | (22) X (10) X10 | Million kcal | 0
24 | Target Saving Achieved | (8)BY-(8)AY | Toe/Ton equivalent Caustic Soda |  | 0
25 | Target Saving Achieved | (24)AY X (10)AY X 10 | Million kcal |  | 0
26 | Additional Saving achieved (After PAT obligation) | (24)AY- (22)BY | Toe/Ton equivalent Caustic Soda |  | 0
27 | Additional Saving achieved (After PAT obligation) | (25)AY-(23)BY | Million kcal |  | 0
28 | Thermal energy conversion for REC and Preferential tariff | if[(5)AY=0, {(6)AY+(7)AY} X 2717 X 1000/10^6, otherwise {(6)AY+(7)AY} X (5)AY X 1000/10^6] | Million kcal |  | 0
29 | Thermal Energy to be Normalised for REC and preferential tariff power sell under REC mechanism | If[(24)<=0,0,Otherwise if{(26)>(25),(25),otherwise(26)}] | Million kcal |  | 0